## Worksheet
identifier | woo_serial | serial_for_title | woo_parent_serial | prod_name | additional_title_data | acf_prod_en_name | hiding_double_scale | prod_details | acf_prod_warning | acf_use_detail | acf_reinforcement_material | acf_inner_diameter | acf_tokucho_title_1 | acf_tokucho_body_1 | acf_tokucho_title_2 | acf_tokucho_body_2 | acf_tokucho_title_3 | acf_tokucho_body_3 | acf_tokucho_title_4 | acf_tokucho_body_4 | acf_youtube_1 | acf_youtube_1_title | acf_youtube_2 | acf_youtube_2_title | acf_youtube_3 | acf_youtube_3_title | acf_feature_youtube_1 | acf_feature_youtube_2 | acf_tokucho_link | acf_tokucho_anchor | acf_size_comment | woo_diameter | woo_pressure1 | woo_pressure1_temp | woo_pressure2 | woo_pressure2_temp | woo_temperature | woo_depressurization | woo_weight | woo_length | woo_radius | woo_pitch | woo_foam | default_order | acf_fluids | for_search_mathod_material | acf_method_materials | acf_f_chemicals_order | acf_functions | forFilterFunction | acf_f_oil_resist_mineral_order | acf_interior_only | acf_plant_oil_temperature | acf_steam | acf_temperature_min | acf_temperature_min_for_search | acf_temperature_max | acf_temperature_max_for_search | purposes | acf_compliances | prod_cat | prod_thumbnail | prod_imgs | woo_price | acf_pdf_manual | acf_pdf_manual_title | acf_pdf_catalog | acf_pdf_chemical | acf_pdf_quality_certificate | acf_pdf_non_judgment | acf_pdf_sample | acf_pdf_factory | acf_pdf_cad | product_type | parent_id | acf_f_oil_resist_plant_order | acf_pdf_preventive | acf_pdf_food_table | acf_ae | acf_proposal | acf_related_product | connectable-coupling | tabname | tabcontent | tabactive | sizes_table_additional_contents | woo_bracket | acf_tokucho_title_5 | acf_tokucho_body_5 | acf_tokucho_title_6 | acf_tokucho_body_6 | acf_tokucho_title_7 | acf_tokucho_body_7 | acf_tokucho_title_8 | acf_tokucho_body_8 | acf_pdf_manual2 | acf_pdf_manual_title2 | acf_feature_youtube_1_thumbnail | acf_feature_youtube_2_thumbnail | acf_hotwater
3833 | TFE | TFE |  | TOYOFOODS EARTH HOSE |  | TOYOFOODS EARTH HOSE |  | TOYOFOODS EARTH HOSE is an anti-static pressure resistant hose for pressure feed and vacuum (suction) made from soft PVC. These hoses are used as piping for food-related equipment that requires static prevention in the transportation of powder and granular materials. These safe and long-lasting hoses fully comply with the Food Sanitation Act, provide long-lasting anti-static performance, and do not stiffen easily, even when used for oily foods. They prevent clogging due to static electricity during transportation of powder and granular materials, prevent foreign matter generated from the ground thread from entering, and help improve safety and productivity. All of the structural components that come into contact with food products use certified FDA-approved materials and, along with their Food Sanitation Act compliance (Notice of the Ministry of Health, Labour and Welfare No. 196), can be used safely. ◆ <a href="https://english.toyox-hose.com/product/ffe/">Click here for chemical resistance, oil resistance, and static electricity prevention hoses</a> ◆ <a href="https://english.toyox-hose.com/product/tpe/">Click here for anti-static hoses not used for food applications</a> ◆ <a href="https://english.toyox-hose.com/product/tpe100c/">Click here for anti-static, abrasion-resistant, and heat-resistant up to 100°C hoses for resin molding</a> | * For efficient long-term anti-static effects, use the dedicated grounding clip * After attaching the clip, check the continuity with a tester or similar device that has a measurement range of at least ×10K. (<a href="https://media.toyox-hose.com/wp-content/uploads/sites/5/earthing-clip-tfe-tpe100c_02.jpg">For the mounting method, see here.</a>) * We are gradually switching large-diameter products to products with a green line. | Food flour conveyance hose (Antistatic) | sus316 | 32mm to 101.6mm | Advantage 1 | <ul class="featureList"> <li>Safe food grade product</li> <li>These hoses can be used for suction and pressure feeding</li> <li>They have a long lasting anti-static effect and can reduce clogging of powder and granular materials.</li> <li>This prevents production problems caused by interrupted fluid flows due to charging, bending, and collapse.</li> <li>The ground thread mixing into the fluid due to wear in the hose is prevented.</li> <li>Food grade grounding clips allows for quick and easy grounding work.<br><a href="https://media.toyox-hose.com/wp-content/uploads/sites/5/earthing-clip-tfe-tpe100c_02.jpg" target="_blank" rel="noopener">Click here for attachment instructions.</a></li> </ul> | Advantage 2 | <ul class="featureList"> <li>The hose has a smooth inner surface, which doesn’t easily collect powder, so it is easy to keep clean and hygienic.</li> <li>High oil resistance and long service life support use with oily and fatty foods</li> <li>Highly transparent to allow for confidence in fluid verification.</li> <li>These hoses offer high heat resistance up to 70°C and wider usage ranges than ordinary PVC hoses.</li> <li>Wear-resistant composition for long life. (Compared to our TOYORING-F and TOYOFOODS-S)</li> </ul> | They comply with various laws and regulations regarding safety and security. | <ul class="featureList"> <li>Safe and secure thanks to its compliance with the Food Sanitation Act (Complying with Notice of the Ministry of Health, Labour and Welfare No. 196, 2020).</li> <li>FDA (CFR 21.170 to 199) compliant</li> <li>Revised RoHS2 regulations</li> </ul> * This hose does not use phthalate plasticizers |  |  | x43CT3mnI4Y | Comparison of charged particles | eWj7-s6miOQ | Grounding clip mounting method |  |  | x43CT3mnI4Y |  | rohs2 |  | Packaging: film packing Coloring: natural transparent/natural transparent with image line (TFE-63 to 100) Quick cleaning is possible at 80°C (under no pressure). * -0.1 MPa is an approximate value. The product may not be used for some applications. See "<a href="/reference/vacuum-pressure/" target="_blank" rel="noopener">Vacuum Pressure Reference Region</a>". | 101.6×120.0,32&times;44.6,38&times;50.6,50.8&times;64.5,63.5×80.7,76.2×93.6 | '-0.04 to 0.1,-0.05 to 0.1,-0.1 to 0.2 | 50 | '-0.04 to 0.05,-0.04~0.05,-0.05 to 0.05,-0.05 to 0.1,-0.05~0.05,-0.05~0.1 | 70 | '-5 to 70,-5~70 |  | 17.2,19,28.6,34.7,38.2,48.0 | 10,20 | 260,300,400,500,600,800 |  |  | 180 | air,chemicals,waterdrinking,food,mineraloils,plantoils,powder,waternonpotable |  | vinyl | 180 | rating_anti_static_3,rating_break_proof_3,rating_flexible_2,rating_heat_resistant_2,rating_animal_oil_2,rating_mineral_oil_2,rating_pressure_3,rating_transparent_3,rating_vacuum_3 | medicine_proof,animal_proof,mineral_proof,flexible,transparent,lowodor,lowelution,break_proof,antistatic,pressure,vaccum | 130 |  |  |  | -5 | -5 | 70 | 70 | for_heat_resistant,for_food_products,for_chemicals_and_makeup,for_oils,for_water,for_powders,for_air | 196,FDA,ROHS2 | Hose | tfe_main_thumbnail.jpg | tfe_main.jpg,tfe_construction.jpg,tfe_construction_chart.jpg,tfe_video.jpg,tfe_main_thumbnail-1.jpg,tfe_main-1.jpg |  | caution_TFE.pdf | TOYOFOODS EARTH HOSE precautions for use | 1 | 1 | 1 |  |  |  |  | variable | 0 | 190 |  |  | ae-127 |  | ffe,tpe | 633-E-1-1/2AL,633-E-1-1/4AL,633-E-2-1/2AL,633-E-2AL,633-E-3AL,633-E-4AL,633-E-1-1/2SST,633-E-1-1/4SST,633-E-2-1/2SST,633-E-2SST,633-E-3SST,633-E-4SST,633-C-1-1/2AL,633-C-1-1/4AL,633-C-2-1/2AL,633-C-2AL,633-C-3AL,633-C-4AL,633-C-1-1/2SST,633-C-1-1/4SST,633-C-2-1/2SST,633-C-2SST,633-C-3SST,633-C-4SST,633-CL-1-1/2AL,633-CL-1-1/2SST,633-CL-1-1/4AL,633-CL-1-1/4SST,633-CL-2-1/2AL,633-CL-2-1/2SST,633-CL-2AL,633-CL-2SST,633-CL-3AL,633-CL-3SST,633-CL-4AL,633-CL-4SST |  |  |  | <p class="linkText mb25"> For barb fittings, use a nipple diameter 5% to 15% larger than the inner diameter of the hose (depending on the hose inner diameter). <br> <a href="https://english.toyox-hose.com/reference/assembly/">* Click here for a simple size chart</a> </p> Grounding clip (TFE/TPE100C) <table> <tbody> <tr> <th></th> <th>Part Number</th> <th>Applicable hose</th> <th>Packing unit (pc)</th> </tr> <tr> <td rowspan="6"><img class="alignnone size-full wp-image-5098" src="/wp-content/uploads/sites/5/tfe_clip.jpg" alt="TOYOFOODS grounding clip" /> * This is not a hose clamp.</td> <td>TFEC-32</td> <td>TOYOFOODS EARTH 32</td> <td>10</td> </tr> <tr> <td>TFEC-38</td> <td>TOYOFOODS EARTH 38</td> <td>10</td> </tr> <tr> <td>TFEC-50</td> <td>TOYOFOODS EARTH 50</td> <td>10</td> </tr> <tr> <td>TFEC-63</td> <td>TOYOFOODS EARTH 63</td> <td>50</td> </tr> <tr> <td>TFEC-75</td> <td>TOYOFOODS EARTH 75</td> <td>50</td> </tr> <tr> <td>TFEC-100</td> <td>TOYOFOODS EARTH 100</td> <td>50</td> </tr> </tbody> </table> <p class="linkText"><a href="https://media.toyox-hose.com/wp-content/uploads/sites/5/earthing-clip-tfe-tpe100c_02.jpg" target="_blank" rel="noopener">Click here for attachment instructions.</a></p> | [11 empty] | tfe_video.jpg
3839 | TSI | TSI |  | TOYOSILICONE HOSE |  | TOYOSILICONE HOSE | true | Made of silicone rubber and able to handle pressure feeds, pressure and heat, the TOYOSILICONE Hose has the excellent features of silicone such as heat resistance up to 150&#8451;, and low leaching, insulation, and no odor. It can be used in equipment for the food and beverage industry, semiconductor industry, industrial furnace industry and more. General silicone rubber hoses are made of soft materials, so there is a risk of hose disconnection or rupture near the coupling when using high-temperature fluids. The TOYOSILICONE Hose has a special structure that does not easily rupture, prevents hose disconnection, etc., and helps improve safety and productivity. In addition to hoses, various dedicated couplings are available for higher safety and productivity. <a href="/reference/toyoseal/" target="_blank" rel="noopener noreferrer">The end surface of the hose does not easily become dirty and enables hygienic end surface processing. (TOYOSEAL processing)</a> ◆ <a href="https://english.toyox-hose.com/hose/heat-resistant">Click here for a list of heat resistant hoses</a> ◆ <a href="https://english.toyox-hose.com/product/tsistm/">Click here for braided hoses for high temperature water of 100°C or above except for food applications</a> ◆ <a href="https://english.toyox-hose.com/product/tsis/">Click here for heat resistant PVC suction hose</a> ◆ <a href="https://english.toyox-hose.com/product/tsistm/">Click here for steam hose</a> | Warning TOYOX products have been developed and manufactured for a broad range of industrial applications. For applications that require safety, confirm in advance. Never use for implant or injection application or other applications where there is a possibility of the product partially remaining in the body. Toyox makes no guarantee of adaptability or safety related to such applications. Please read the Handling Precautions carefully before use. (1) Under no circumstances should these hoses be used for nonpolar organic solvents (such as benzene, toluene and hexane), halogenated hydrocarbons (such as methylene chloride or trichloroethane), concentrated strong acids, strong bases, mineral oil or steam. Also, do not use for animal or vegetable oil at temperatures exceeding 70℃. For steam cleaning, apply for a short time with a saturated steam pressure of less than 0.2 MPa at 130℃. (2) Do not use for high temperature water at exceeding 100℃. Due to weakened reinforcement (thread), it can cause a hose puncture and secondary damage such as injury and burn. | For factory equipment (such as filling machines, cooling devices and heat-generating equipment) | polyester_thread | 4.8mm~50.8mm | Advantage 1 | <ul class="featureList"> <li>It supports high-temperature fluids up to 150℃, and the inside of food grade hoses can be washed at high temperature (there are conditions regarding temperature and usage time)</li> <li>They remain flexible even at -30°C and can be used as piping hoses for filling and transporting.</li> <li>Has good pressure-resistant performance due to its special thread cast-off prevention structure, can prevent trouble around couplings and promotes safety and security.</li> </ul> | Advantage 2 | <ul class="featureList"> <li>Nontoxic, and also safe and secure for food / beverage use.</li> <li>The materials do not leach and there is no odor, providing worry-free conveyance for foods, beverages and more.</li> <li>Can be used safely as a food or beverage hose.</li> <li>Highly transparent and provides security in fluid verification.</li> </ul> | Complies with various laws and regulations for safety and security | <ul class="featureList"> <li>Safe and secure due to its compliance with the Food Sanitation Act (Complying with Notice of the Ministry of Health, Labour and Welfare No. 595, 2012) ,FDA (US Food and Drug Administration) registered product (FDA DMF Type II No.25486 Registration) and corrected RoHS2 regulations</li> </ul> <p>*This hose does not use phthalate plasticizers</p> | Dedicated couplings provide improved productivity and safety | <ul class="featureList"> <li>A structure that causes very little liquid accumulation. Various dedicated couplings reduce the work of disassembling and cleaning food hose piping</li> <li>The dedicated couplings are easy to install and prevent fluid leakage and hose disconnection, improving safety and peace of mind</li> <li>The end surface of the hose does not easily become dirty and enables hygienic end surface processing. <a href="/reference/toyoseal/" target="_blank">(TOYOSEAL processing)</a></li> </ul> | Iryz0cTkvY8 | Comparison of pressure resistance and safety |  |  |  |  | Iryz0cTkvY8 |  | structure-punk,fda,rohs2,structure-pool-hose,structure-leakage |  | Packaging: Boxed Coloring: Milky green line added | 12.7&times;19.5,15.9&times;24.0,19.0&times;28.0,25.4&times;35.5,32.0&times;43.5,38.1&times;50.5,4.8&times;10.6,50.8&times;64.5,6.3&times;12.3,7.9&times;14.3,9.5&times;16.0 | 0～0.3,0~0.5,0~1.0 |  |  |  | '-30~150 |  | 1.8,10.5,11.8,15.8,17,2.1,2.3,2.9,21,3.1,3.2,3.6,4.1,4.2,4.6,5.8,5.9,6.2,6.4,7.9,8.2,8.5 | 10,20,40,5 | 100,130,150,180,220,250,310,550,70,80,90 |  |  | 70 | air,chemicals,waterdrinking,food,plantoils,powder,waternonpotable |  | sillicon | 80 | rating_chemicals_2,rating_cold_resistant_3,rating_flexible_3,rating_heat_resistant_3,rating_low_elusion_2,rating_low_odor_2,rating_separate_disposal_3,rating_animal_oil_2,rating_pressure_3 | medicine_proof,animal_proof,flexible,transparent,lowodor,lowelution,nodisposal,pressure | 9999 |  | 70 | 130 | -30 | -30 | 150 | 150 | for_heat_resistant,for_food_products,for_chemicals_and_makeup,for_oils,for_water,for_powders,for_air | 595,FDA,USP,ROHS2 | Hose | tsi_main_thumbnail.jpg | tsi_main.jpg,tsi_marking.jpg,tsi_construction.jpg,tsi_construction_chart.jpg,tsi_video.jpg |  | caution_TSI.pdf | TOYOSILICONE HOSE, HYBRID TOYOSILICONE HOSE, TOYOSILICONE-S HOSE, TOYOSILICONE-S2 HOSE, TOYOSILICONE-P HOSE precautions for use | 1 | 1 | 1 |  |  |  |  | variable | 0 | 90 |  | 1 | ae001,ae081 | food-transport,food-washing,food-loadcell |  | HF-12-10A,HF-12-15A,HF-12-8A,HF-15-10A,HF-15-15A,HF-15-1S,HF-19-15A,HF-19-1S,HF-25-1.5S,HF-25-1S,HF-32-1.5S,HF-38-1.5S,HF-38-2S,HF-50-2S,HF-9-10A,HF-9-15A,HF-9-8A,HNT-25-1S-HEX46,HNT-32-1.5S-HEX56,HNT-32-1.5S-HEX61,HNT-32-2S-HEX71,HNT-32-2S-HEX76,HNT-38-1.5S-HEX56,HNT-38-1.5S-HEX61,HNT-38-2S-HEX71,HNT-38-2S-HEX76,HNT-50-2S-HEX71,HNT-50-2S-HEX76,633-E-1-1/2AL,633-E-1-1/4AL,633-E-1AL,633-E-2AL,633-E-3/4AL,633-E-1-1/2PP,633-E-1PP,633-E-2PP,633-E-3/4PP,633-E-1-1/2SST,633-E-1-1/4SST,633-E-1SST,633-E-2SST,633-E-3/4SST,HC-19,HC-25,HC-32,HC-38,HC-50,633-C-1-1/2AL,633-C-1-1/4AL,633-C-1AL,633-C-2AL,633-C-3/4AL,633-C-1-1/2PP,633-C-1PP,633-C-2PP,633-C-3/4PP,633-C-1-1/2SST,633-C-1-1/4SST,633-C-1SST,633-C-2SST,633-C-3/4SST,633-CL-1-1/2AL,633-CL-1-1/2PP,633-CL-1-1/2SST,633-CL-1-1/4AL,633-CL-1-1/4SST,633-CL-1AL,633-CL-1PP,633-CL-1SST,633-CL-2AL,633-CL-2PP,633-CL-2SST,633-CL-3/4AL,633-CL-3/4SST,HM-25-1S,HM-32-1.5S,HM-32-2S,HM-38-1.5S,HM-38-2S,HM-50-2S,H04-12,H04-19,H04-25,H04-9,H01-12,H01-19,H01-25,H01-9,TC3-FS12-10A,TC3-FS15-15A,TC3-FS15-1S,TC3-FS19-15A,TC3-FS19-1S,TC3-FS25-1.5S,TC3-FS25-1S,TC3-FS9-8A,TC3-FSG15-1S,TC3-FSG19-1S,TC3-FSG25-1S,TC3-SS12-R1/2,TC3-SS15-R1/2,TC3-SS19-R3/4,TC3-SS25-R1,TC3-SS9-R3/8,TC6-FS32-1.5S,TC6-FS38-1.5S,TC6-FS50-2S,TCFS-32-F1.5S,TCFS-38-F1.5S,NLF-19,NLF-25 |  |  |  | <p class="linkText"> For barb fittings, use a nipple diameter 5% to 15% larger than the inner diameter of the hose (depending on the hose inner diameter). <br> <a href="https://english.toyox-hose.com/reference/assembly/">*Click here for a simple size chart</a> </p> | [11 empty] | tsi_video.jpg |  | 100
3846 | HTSI | HTSI |  | HYBRID TOYOSILICONE HOSE |  | HYBRID TOYOSILICONE HOSE |  | Made of silicone rubber and able to handle both pressure and vacuum feeds, and high pressures, HYBRID TOYOSILICONE Hoses take advantage of the excellent characteristics of silicone such as heat resistance up to 130°C, low leaching, insulation, and no odor. It can be used in equipment for the food and beverage industry, semiconductor industry, industrial furnace industry and more. With a general blade type hose, if the location of piping is too narrow the hose may bend or collapse. Metal coil reinforced type hoses present a variety of issues, such as piping in narrow areas may be difficult due to resistance of the hose, or the metal coil may rust.HYBRID TOYOSILICONE Hose's soft, durable, and compact piping can be used for pressure feed and suction, adopts reinforced materials that do not rust, and helps improve safety, productivity and workability. In addition to hoses, various dedicated couplings are available for higher safety and productivity. ◆ <a href="https://english.toyox-hose.com/product/tsi/">Click here for heat resistant pressure hoses</a> ◆ <a href="https://english.toyox-hose.com/product/tsistm/">Click here for steam hose</a> ◆ <a href="https://english.toyox-hose.com/product/tsis/">Click here for higher suction performance hoses</a> ◆ <a href="https://english.toyox-hose.com/hose/heat-resistant">Click here for a list of heat resistant hoses</a> | Warning TOYOX products have been developed and manufactured for a broad range of industrial applications. For applications that require safety, confirm in advance. Never use for implant or injection applications or other applications where there is a possibility of the product partially remaining in the body. Toyox makes no guarantee of the adaptability or safeness related to such applications. Please read the Handling Precautions carefully before use. (1) Under no circumstances should these hoses be used for nonpolar organic solvents (such as benzene, toluene and hexane), halogenated hydrocarbons (such as methylene chloride or trichloroethane), concentrated strong acids, strong bases, mineral oil or steam. Also, do not use for animal or vegetable oil at temperatures exceeding 70℃. For steam cleaning, apply steam only for a short period, with a saturated steam pressure of less than 0.2 MPa at 130°C. (2) Do not use for high temperature water at exceeding 100℃. Due to weakened reinforcement (thread), this can cause hose punctures and secondary damage such as injury and burns. | For factory equipment (such as filling machines, cooling devices and heat-generating equipment) | polyester_thread_heat_resistant | 12.7mm to 38.1mm | Advantage 1 | <ul class="featureList"> <li>These hoses support high-temperature fluids up to 130°C, and the inside of food grade hoses can be washed at high temperature, as long as conditions regarding temperature and usage time are observed.</li> <li>They remain flexible even at -30°C and can be used as piping hoses for filling and transporting.</li> <li>Its resistance to bending and collapse make it ideal for highly bent piping and driving sections such as in filling machines.</li> <li>Reduces product loss and problems caused by interrupted fluid flows due to bending and collapse</li> </ul> | Advantage 2 | <ul class="featureList"> <li>Can be used in suction applications up to -0.05 MPa.</li> <li>Made with resin, not metal, reinforcement, the HYBRID TOYOSILICONE Hose returns to its original shape if crushed for a long life.</li> <li>Nontoxic and safe and secure for food and beverage use.</li> <li>The materials do not leach and there is no odor, providing worry-free conveyance for foods, beverages and more.</li> <li>The special, heat-resistant resin reinforcement material means that there is no risk of rusting, for safe, worry-free, and sanitary performance.</li> <li>Can be used safely as a food or beverage hose.</li> <li>Highly transparent to allow for confidence in fluid verification.</li> <li>The reinforcing material is made of special, heat-resistant resin, so no sorting is needed for disposal.</li> </ul> | Complies with various laws and regulations for safety and security. | <ul class="featureList"> <li>Safe and secure thanks to its compliance with the Food Sanitation Act (Complying with Notice of the Ministry of Health, Labour and Welfare No. 595, 2012), FDA (US Food and Drug Administration) registered product regulations (FDA DMF Type II No.25486 Registration), and revised RoHS2 regulations</li> </ul> <p>*This hose does not use phthalate plasticizers</p> | Dedicated couplings provide improved productivity and safety | <ul class="featureList"> <li>A structure that causes very little liquid accumulation. Various dedicated couplings reduce the work of disassembling and cleaning food hose piping</li> <li>The dedicated couplings are easy to install and prevent fluid leakage and hose disconnection, improving safety and peace of mind</li> </ul> | [8 empty] | htsi-vs-tsi,fda,rohs2,structure-pool-hose,structure-leakage |  | Packaging: boxed Coloring: Milky green line added | 12.7&times;19.5,15.9&times;24.0,19.5&times;28.5,25.4&times;35.5,32.0&times;43.5,38.1&times;50.5 | '-0.05 to 0.5,-0.05~0.5 |  |  |  | '-30 to 130,-30 to 150,-30~130,'-30~150 |  | 11.8,2.1,3.1,4.2,6.3,9 | 10 | 105,140,190,240,290,80 |  |  | 110 | air,chemicals,waterdrinking,food,plantoils,powder,waternonpotable |  | sillicon | 70 | rating_break_proof_2,rating_chemicals_2,rating_cold_resistant_3,rating_flexible_3,rating_heat_resistant_3,rating_low_elusion_2,rating_low_odor_2,rating_separate_disposal_3,rating_animal_oil_2,rating_pressure_3,rating_vacuum_3 | medicine_proof,animal_proof,flexible,transparent,lowodor,lowelution,break_proof,nodisposal,pressure,vaccum | 9999 |  | 70 | 130 | -30 | -30 | 130 | 130 | for_heat_resistant,for_food_products,for_chemicals_and_makeup,for_oils,for_water,for_air | 595,FDA,ROHS2 | Hose | htsi_main_thumbnail.jpg | htsi_main.jpg,htsi_marking.jpg,htsi_construction.jpg,htsi_construction_chart.jpg,htsi_contrast.jpg |  | caution_TSI.pdf | TOYOSILICONE HOSE, HYBRID TOYOSILICONE HOSE, TOYOSILICONE-S HOSE, TOYOSILICONE-S2 HOSE, TOYOSILICONE-P HOSE precautions for use | 1 | 1 | 1 |  |  |  |  | variable | 0 | 80 |  | 1 | with-leakage-risk-and-hose-replacement-workability-improved-production-efficiency-was-rapidly-improved,ae149 | food-transport,food-washing,food-loadcell |  | HF-12-10A,HF-12-15A,HF-12-8A,HF-15-10A,HF-15-15A,HF-15-1S,HF-19-15A,HF-19-1S,HF-25-1.5S,HF-25-1S,HF-32-1.5S,HF-38-1.5S,HF-38-2S,HNT-25-1S-HEX46,HNT-32-1.5S-HEX56,HNT-32-1.5S-HEX61,HNT-32-2S-HEX71,HNT-32-2S-HEX76,HNT-38-1.5S-HEX56,HNT-38-1.5S-HEX61,HNT-38-2S-HEX71,HNT-38-2S-HEX76,633-E-1-1/2AL,633-E-1-1/4AL,633-E-1AL,633-E-3/4AL,633-E-1-1/2PP,633-E-1PP,633-E-3/4PP,633-E-1-1/2SST,633-E-1-1/4SST,633-E-1SST,633-E-3/4SST,HC-19,HC-25,HC-32,HC-38,633-C-1-1/2AL,633-C-1-1/4AL,633-C-1AL,633-C-3/4AL,633-C-1-1/2PP,633-C-1PP,633-C-3/4PP,633-C-1-1/2SST,633-C-1-1/4SST,633-C-1SST,633-C-3/4SST,633-CL-1-1/2AL,633-CL-1-1/2PP,633-CL-1-1/2SST,633-CL-1-1/4AL,633-CL-1-1/4SST,633-CL-1AL,633-CL-1PP,633-CL-1SST,633-CL-3/4AL,633-CL-3/4SST,HM-25-1S,HM-32-1.5S,HM-32-2S,HM-38-1.5S,HM-38-2S,H04-12,H04-19,H04-25,H01-12,H01-19,H01-25,TC3-FS12-10A,TC3-FS15-15A,TC3-FS15-1S,TC3-FS19-15A,TC3-FS19-1S,TC3-FS25-1.5S,TC3-FS25-1S,TC3-FSG15-1S,TC3-FSG19-1S,TC3-FSG25-1S,TC3-SS12-R1/2,TC3-SS15-R1/2,TC3-SS19-R3/4,TC3-SS25-R1,TC6-FS32-1.5S,TC6-FS38-1.5S,TCFS-32-F1.5S,TCFS-38-F1.5S |  |  |  | <p class="linkText"> For barb fittings, use a nipple diameter 5% to 15% larger than the inner diameter of the hose (depending on the hose inner diameter). <br> <a href="https://english.toyox-hose.com/reference/assembly/">*Click here for a simple size chart</a> </p> | [13 empty] | 100
3854 | TSIS | TSIS |  | TOYOSILICONE-S HOSE |  | TOYOSILICONE-S HOSE |  | Made of silicone rubber and able to handle pressure and vacuum feeds, pressure and heat, the TOYOSILICONE Hose has the excellent features of silicone such as heat resistance up to 150℃, and low leaching, insulation, and no odor. It can be used in equipment for the food industry, pharmaceutical industry, semiconductor industry, industrial furnace industry and more. A general blade type hose, may bend or collapse during piping. In vacuum applications, the hose may collapse and become unusable, the metal coil may rust, or pulsation may occur during pressurization. TOYOSILICONE-S Hose is durable, capable of suction, and uses a reinforcing material that does not rust, so it helps improve safety, productivity and workability. In addition to hoses, various dedicated couplings are available for higher safety and productivity. ◆ <a href="https://english.toyox-hose.com/product/ffs/">Click here for chemical and oil resistance suction hoses</a> ◆ <a href="https://english.toyox-hose.com/hose/heat-resistant">Click here for a list of heat resistant hoses</a> ◆ <a href="https://english.toyox-hose.com/product/tsistm/">Click here for hoses for high temperature water of 100°C or above except for food applications</a> ◆ <a href="https://english.toyox-hose.com/product/tsi/">Click here for heat resistant braided hoses</a> ◆ <a href="https://english.toyox-hose.com/product/tsistm/">Click here for steam hose</a> | Warning TOYOX products have been developed and manufactured for a broad range of industrial applications. For applications that require safety, confirm in advance. Never use for implant or injection application or other applications where there is a possibility of the product partially remaining in the body. Toyox makes no guarantee of adaptability or safety related to such applications. Please read the Handling Precautions carefully before use. (1) Under no circumstances should these hoses be used for nonpolar organic solvents (such as benzene, toluene and hexane), halogenated hydrocarbons (such as methylene chloride or trichloroethane), concentrated strong acids, strong bases, mineral oil or steam. Also, do not use for animal or vegetable oil at temperatures exceeding 70℃. For steam cleaning, apply for a short time with a saturated steam pressure of less than 0.2 MPa at 130℃. (2) Do not use for high temperature water at exceeding 100℃. Due to weakened reinforcement (thread), it can cause a hose puncture and secondary damage such as injury and burn. | For factory equipment (such as filling machines, cooling devices and heat-generating equipment) | polyester_thread_sus316 | 19.5mm~50.8mm | Advantage 1 | <ul class="featureList"> <li>It supports high-temperature fluids up to 150℃, and the inside of food grade hoses and floors can be washed (there are conditions regarding temperature, usage time, etc.)</li> <li>They remain flexible even at -30°C and can be used as piping hoses for filling and transporting.</li> <li>Resistant to bending and collapse, making it ideal for excessively bent piping and driving sections such as in filling machines</li> <li>Reduces product loss and trouble due to fluid stopping due to bending and collapse</li> </ul> | Advantage 2 | <ul class="featureList"> <li>Can also be used for vacuum and suction applications</li> <li>Nontoxic, and also safe and secure for food / beverage use</li> <li>The materials do not leach and there is no odor, providing worry-free conveyance for foods, beverages and more.</li> <li>Sanitary with use of rust resistant SUS316 reinforcing material</li> <li>Highly transparent and provides security in fluid verification.</li> </ul> | Complies with various laws and regulations for safety and security | <ul class="featureList"> <li>Safe and secure due to its compliance with the Food Sanitation Act (Complying with Notice of the Ministry of Health, Labour and Welfare No. 595, 2012) ,FDA (US Food and Drug Administration) registered product (FDA DMF Type II No.25486 Registration) and corrected RoHS2 regulations</li> </ul> *This hose does not use phthalate plasticizers | Dedicated couplings provide improved productivity and safety | <ul class="featureList"> <li>A structure that causes very little liquid accumulation. Various dedicated couplings reduce the work of disassembling and cleaning food hose piping</li> <li>The dedicated couplings are easy to install and prevent fluid leakage and hose disconnection, improving safety and peace of mind</li> </ul> | JuBZq0SbHz8 | Vacuum comparison | frqXVR-vgus | Bend Comparison |  |  | JuBZq0SbHz8 | frqXVR-vgus | fda,rohs2,structure-pool-hose,structure-leakage |  | Packaging: Boxed Coloring: Milky white / green line added *-0.1 MPa is an approximate value. The product may not be used for some applications. See "<a href="/reference/vacuum-pressure/" target="_blank" rel="noopener">Vacuum Pressure Reference Region</a>". | 19.5&times;28.5,25.4&times;35.5,32 &times;43.5,38.1&times;50.5,50.8&times;64.5 | -0.1~0.3,-0.1~0.7 |  |  |  | '-30~150 |  | 10,12.5,4.7,7,8.5 | 10,5 | 120,180,225,280,390 |  |  | 80 | air,chemicals,waterdrinking,food,plantoils,powder,waternonpotable |  | sillicon | 100 | rating_break_proof_3,rating_chemicals_2,rating_cold_resistant_3,rating_flexible_3,rating_heat_resistant_3,rating_low_elusion_2,rating_low_odor_2,rating_animal_oil_2,rating_pressure_3,rating_vacuum_3 | medicine_proof,animal_proof,flexible,transparent,lowodor,lowelution,break_proof,pressure,vaccum | 9999 |  | 70 | 130 | -30 | -30 | 150 | 150 | for_heat_resistant,for_food_products,for_chemicals_and_makeup,for_oils,for_water,for_powders,for_air | 595,FDA,USP,ROHS2 | Hose | tsis_main_thumbnail.jpg | tsis_main.jpg,tsis_marking.jpg,tsis_construction.jpg,tsis_construction_chart.jpg,tsis_video.jpg,tsis_video_2.jpg |  | caution_TSI.pdf | TOYOSILICONE HOSE, HYBRID TOYOSILICONE HOSE, TOYOSILICONE-S HOSE, TOYOSILICONE-S2 HOSE, TOYOSILICONE-P HOSE precautions for use | 1 | 1 | 1 |  |  |  |  | variable | 0 | 110 |  | 1 | ae154,ae130,ae-128,ae003,ae082 | food-transport,food-washing,food-loadcell | htsi | HF-19-15A,HF-19-1S,HF-25-1.5S,HF-25-1S,HF-32-1.5S,HF-38-1.5S,HF-38-2S,HF-50-2S,HNT-25-1S-HEX46,HNT-32-1.5S-HEX56,HNT-32-1.5S-HEX61,HNT-32-2S-HEX71,HNT-32-2S-HEX76,HNT-38-1.5S-HEX56,HNT-38-1.5S-HEX61,HNT-38-2S-HEX71,HNT-38-2S-HEX76,HNT-50-2S-HEX71,HNT-50-2S-HEX76,633-E-1-1/2AL,633-E-1-1/4AL,633-E-1AL,633-E-2AL,633-E-3/4AL,633-E-1-1/2PP,633-E-1PP,633-E-2PP,633-E-3/4PP,633-E-1-1/2SST,633-E-1-1/4SST,633-E-1SST,633-E-2SST,633-E-3/4SST,HC-19,HC-25,HC-32,HC-38,HC-50,633-C-1-1/2AL,633-C-1-1/4AL,633-C-1AL,633-C-2AL,633-C-3/4AL,633-C-1-1/2PP,633-C-1PP,633-C-2PP,633-C-3/4PP,633-C-1-1/2SST,633-C-1-1/4SST,633-C-1SST,633-C-2SST,633-C-3/4SST,633-CL-1-1/2AL,633-CL-1-1/2PP,633-CL-1-1/2SST,633-CL-1-1/4AL,633-CL-1-1/4SST,633-CL-1AL,633-CL-1PP,633-CL-1SST,633-CL-2AL,633-CL-2PP,633-CL-2SST,633-CL-3/4AL,633-CL-3/4SST,HM-25-1S,HM-32-1.5S,HM-32-2S,HM-38-1.5S,HM-38-2S,HM-50-2S,H04-19,H04-25,H01-19,H01-25,TC3-FS19-15A,TC3-FS19-1S,TC3-FS25-1.5S,TC3-FS25-1S,TC3-FSG19-1S,TC3-FSG25-1S,TC3-SS19-R3/4,TC3-SS25-R1,TC6-FS32-1.5S,TC6-FS38-1.5S,TC6-FS50-2S,TCFS-32-F1.5S,TCFS-38-F1.5S |  |  |  | <p class="linkText"> For barb fittings, use a nipple diameter 5% to 15% larger than the inner diameter of the hose (depending on the hose inner diameter). <br> <a href="https://english.toyox-hose.com/reference/assembly/">*Click here for a simple size chart</a> </p> | [11 empty] | tsis_video.jpg | tsis_video_2.jpg | 100
3861 | TSIS2 | TSIS2 |  | TOYOSILICONE-S2 HOSE |  | TOYOSILICONE-S2 HOSE |  | Made of silicone rubber and able to handle pressure and vacuum feeds, pressure and heat, the TOYOSILICONE Hose has the excellent features of silicone such as heat resistance up to 150&#8451;, and low leaching, insulation, and no odor. It can be used in equipment for the food industry, pharmaceutical industry, semiconductor industry, industrial furnace industry and more. The TOYOSILICONE-S Hose that does not easily bend, is capable of suction and adopts reinforcement that does not rust is available, but the TOYOSILICONE-S2 Hose has been developed for applications that require even higher flexibility and durability. Dedicated couplings are available as crimping products. ◆ <a href="https://english.toyox-hose.com/hose/heat-resistant">Click here for a list of heat resistant hoses</a> ◆ <a href="https://english.toyox-hose.com/product/tsi/">Click here for Heat resistant pressure feeding braided hose for food transportation</a> ◆ <a href="https://english.toyox-hose.com/product/tsistm/">Click here for steam hose</a> | Warning TOYOX products have been developed and manufactured for a broad range of industrial applications. For applications that require safety, confirm in advance. Never use for implant or injection application or other applications where there is a possibility of the product partially remaining in the body. Toyox makes no guarantee of adaptability or safety related to such applications. Please read the Handling Precautions carefully before use. (1) Under no circumstances should these hoses be used for nonpolar organic solvents (such as benzene, toluene and hexane), halogenated hydrocarbons (such as methylene chloride or trichloroethane), concentrated strong acids, strong bases, mineral oil or steam. Also, do not use for animal or vegetable oil at temperatures exceeding 70℃. For steam cleaning, apply for a short time with a saturated steam pressure of less than 0.(2) MPa at 130℃. (2) Do not use for high temperature water at exceeding 100℃. Due to weakened reinforcement (thread), it can cause a hose puncture and secondary damage such as injury and burn. | For factory equipment (such as filling machines, cooling devices and heat-generating equipment) | polyester_thread_sus316 | 19.5mm~50.8mm | Advantage 1 | <ul class="featureList"> <li>A combination of a specially braided double structure and metal coil reinforcement provides high shape retention and allows it to be used for both pressure feeding and vacuum (suction) transfer. </li> <li>It is softer than the TOYOSILICONE-S Hose and is resistant to bending and collapse, making it ideal for bent piping and driving sections such as in filling machines</li> <li>It supports high-temperature fluids up to 150℃, and the inside of food grade hoses and floors can be washed (there are conditions regarding temperature, usage time, etc.)</li> <li>Can be used as flexible piping even at -30℃</li> </ul> | Advantage 2 | <ul class="featureList"> <li>Its specialized double braided and metal reinforced structure provides greater resistance to bending and collapsing and secures stable supply of fluids.</li> <li>Nontoxic, and also safe and secure for food / beverage use.</li> <li>The materials do not leach and there is no odor, providing worry-free conveyance for foods, beverages and more.</li> <li>Sanitary with use of rust resistant SUS316 reinforcing material</li> <li>Highly transparent and provides security in fluid verification.</li> </ul> | Complies with various laws and regulations for safety and security | <ul class="featureList"> <li>Safe and secure due to its compliance with the Food Sanitation Act (Complying with Notice of the Ministry of Health, Labour and Welfare No. 595, 2012) ,FDA (US Food and Drug Administration) registered product (FDA DMF Type II No.25486 Registration) and corrected RoHS2 regulations</li> </ul> | Dedicated couplings provide improved productivity and safety | <ul class="featureList"> <li>A structure that causes very little liquid accumulation. Dedicated couplings reduce the work of disassembling and cleaning food hose piping</li> <li>VThe dedicated couplings are easy to install and prevent fluid leakage and hose disconnection, improving safety and peace of mind</li> </ul> | JuBZq0SbHz8 | Vacuum comparison | frqXVR-vgus | Bend Comparison |  |  | JuBZq0SbHz8 | frqXVR-vgus | fda,rohs2,structure-pool-hose,structure-leakage |  | Packaging: Boxed Coloring: Milky white / green line added *-0.1 MPa is an approximate value. The product may not be used for some applications. See "<a href="/reference/vacuum-pressure/" target="_blank" rel="noopener">Vacuum Pressure Reference Region</a>". | 19.5&times;31.5,25.4&times;39,32&times;47.5,38.1&times;55,50.8&times;69.5 | -0.1~0.3,-0.1~0.7 |  |  |  | '-30~150 |  | 10,12.4,14.1,18.4,6.7 | 10,5 | 100,160,200,250,350 |  |  | 90 | air,chemicals,waterdrinking,food,plantoils,powder,waternonpotable |  | sillicon | 90 | rating_break_proof_3,rating_chemicals_2,rating_cold_resistant_3,rating_flexible_3,rating_heat_resistant_3,rating_low_elusion_2,rating_low_odor_2,rating_animal_oil_2,rating_pressure_3,rating_vacuum_3 | medicine_proof,animal_proof,flexible,transparent,lowodor,lowelution,break_proof,pressure,vaccum | 9999 |  | 70 | 130 | -30 | -30 | 150 | 150 | for_heat_resistant,for_food_products,for_chemicals_and_makeup,for_oils,for_water,for_powders,for_air | 595,FDA,ROHS2 | Hose | tsis2_main_thumbnail.jpg | tsis2_main.jpg,tsis2_marking.jpg,tsis2_construction.jpg,tsis2_construction_chart.jpg |  | caution_TSI.pdf | TOYOSILICONE HOSE, HYBRID TOYOSILICONE HOSE, TOYOSILICONE-S HOSE, TOYOSILICONE-S2 HOSE, TOYOSILICONE-P HOSE precautions for use | 1 | 1 | 1 |  |  |  |  | variable | 0 | 100 |  | 1 |  | food-transport,food-washing,food-loadcell | htsi | HF-19-15A,HF-19-1S,HF-25-1S,HF-25-1.5S,HF-32-1.5S,HF-38-1.5S,HF-38-2S,HF-50-2S,HM-25-1S,HM-32-1.5S,HM-32-2S,HM-38-1.5S,HM-38-2S,HM-50-2S,HNT-25-1S-HEX46,HNT-32-1.5S-HEX56,HNT-32-1.5S-HEX61,HNT-32-2S-HEX71,HNT-32-2S-HEX76,HNT-38-1.5S-HEX56,HNT-38-1.5S-HEX61,HNT-38-2S-HEX71,HNT-38-2S-HEX76,HNT-50-2S-HEX71,HNT-50-2S-HEX76,HC-19,HC-25,HC-32,HC-38,HC-50,H01-19,H01-25,H04-19,H04-25,633-C-3/4AL,633-C-3/4SST,633-C-3/4PP,633-C-1AL,633-C-1SST,633-C-1PP,633-C-1-1/4AL,633-C-1-1/4SST,633-C-1-1/2AL,633-C-1-1/2SST,633-C-1-1/2PP,633-C-2AL,633-C-2SST,633-C-2PP,633-E-3/4AL,633-E-3/4SST,633-E-3/4PP,633-E-1AL,633-E-1SST,633-E-1PP,633-E-1-1/4AL,633-E-1-1/4SST,633-E-1-1/2AL,633-E-1-1/2SST,633-E-1-1/2PP,633-E-2AL,633-E-2SST,633-E-2PP,633-CL-3/4AL,633-CL-3/4SST,633-CL-1AL,633-CL-1SST,633-CL-1PP,633-CL-1-1/4AL,633-CL-1-1/4SST,633-CL-1-1/2AL,633-CL-1-1/2SST,633-CL-1-1/2PP,633-CL-2AL,633-CL-2SST,633-CL-2PP |  |  |  | <p class="linkText"> For barb fittings, use a nipple diameter 5% to 15% larger than the inner diameter of the hose (depending on the hose inner diameter). <br> <a href="https://english.toyox-hose.com/reference/assembly/">*Click here for a simple size chart</a> </p> | [11 empty] | tsis_video.jpg | tsis_video_2.jpg | 100
3868 | TSIP | TSIP |  | TOYOSILICONE-P HOSE |  | TOYOSILICONE-P HOSE |  | Made of silicone rubber and able to handle pressure and vacuum feeds, and pressure, the TOYOSILICONE-P Hose has the excellent features of silicone such as heat resistance up to 100&#8451;, low leaching, insulation, and no odor. It can be used in equipment for the food and beverage industry, semiconductor industry, industrial furnace industry and more. TOYOSILICONE-P Hose is a heat resistant hose with resin coil reinforcement that is transparent, lightweight, and easy to cut. In addition to hoses, various dedicated couplings are available for higher safety and productivity. ◆ <a href="https://english.toyox-hose.com/product/ffs/">Click here for chemical and oil resistance hoses</a> ◆ <a href="https://english.toyox-hose.com/hose/heat-resistant">Click here for a list of heat resistant hoses</a> ◆ <a href="https://english.toyox-hose.com/product/tsis/">Click here for hoses with heat resistance up to 150°C</a> ◆ <a href="https://english.toyox-hose.com/product/tsistm/">Click here for hoses for high temperature water of 100°C or above except for food applications</a> ◆ <a href="https://english.toyox-hose.com/product/tsistm/">Click here for steam hose</a> ◆ <a href="https://english.toyox-hose.com/product/tsis/">Click here for higher suction performance hoses</a> | Warning TOYOX products have been developed and manufactured for a broad range of industrial applications. For applications that require safety, confirm in advance. Never use for implant or injection application or other applications where there is a possibility of the product partially remaining in the body. Toyox makes no guarantee of adaptability or safety related to such applications. Please read the Handling Precautions carefully before use. (1) Under no circumstances should these hoses be used for nonpolar organic solvents (such as benzene, toluene and hexane), halogenated hydrocarbons (such as methylene chloride or trichloroethane), concentrated strong acids, strong bases, mineral oil. Also, do not use for animal or vegetable oil at temperatures exceeding 70℃. | For factory equipment (such as filling machines, cooling devices and heat-generating equipment) | specialized_pet_resin | 12.7mm~25.4mm | Advantage 1 | <ul class="featureList"> <li>It supports high-temperature fluids up to 100℃, and the inside of food grade hoses can be washed at high temperature (there are conditions regarding temperature, usage time, etc.)</li> <li>FThey remain flexible even at -30°C and can be used as piping hoses for filling and transporting.</li> <li>Resistant to bending and collapse, making it ideal for excessively bent piping and driving sections such as in filling machines</li> <li>Reduces product loss and trouble due to fluid stopping due to bending and collapse</li> <li>Can be used in the suction applications up to -0.05 MPa</li> <li>Nontoxic, and also safe and secure for food / beverage use</li> </ul> | Advantage 2 | <ul class="featureList"> <li>The materials do not leach and there is no odor, providing worry-free conveyance for foods, beverages and more.</li> <li>The special PET resin used in the reinforcing material is sanitary and prevents rust, making a hose more pliable and workable than the TOYOSILICONE-S.</li> <li>Easy to cut and install because reinforcing material is resin</li> <li>Highly transparent and provides security in fluid verification.</li> <li>Reinforcing material is resin and, unlike metal reinforcement, requires no trash separation when thrown away.</li> </ul> | Complies with various laws and regulations for safety and security | <ul class="featureList"> <li>Safe and secure due to its compliance with the Food Sanitation Act (Complying with Notice of the Ministry of Health, Labour and Welfare No. 595, 2012) ,FDA (US Food and Drug Administration) registered product (FDA DMF Type II No.25486 Registration) and corrected RoHS2 regulations</li> </ul> | Dedicated couplings provide improved productivity and safety | <ul class="featureList"> <li>A structure that causes very little liquid accumulation. Various dedicated couplings reduce the work of disassembling and cleaning food hose piping</li> <li>The dedicated couplings are easy to install and prevent fluid leakage and hose disconnection, improving safety and peace of mind</li> </ul> | [8 empty] | fda,rohs2,structure-pool-hose,structure-leakage |  | Packaging: Boxed Coloring: Milky green line added | 12.7&times;19.5,15.9&times;24.0,19.5&times;28.5,25.4&times;35.5 | -0.05~0.2 |  |  |  | '-30~100 |  | 2.1,3.1,4.1,5.9 | 10 | 105,140,195,80 |  |  | 100 | air,chemicals,waterdrinking,food,plantoils,powder,waternonpotable |  | sillicon | 110 | rating_break_proof_2,rating_chemicals_2,rating_cold_resistant_3,rating_flexible_3,rating_heat_resistant_3,rating_low_elusion_2,rating_low_odor_2,rating_separate_disposal_3,rating_animal_oil_2,rating_pressure_3,rating_vacuum_3 | medicine_proof,animal_proof,flexible,transparent,lowodor,lowelution,break_proof,nodisposal,pressure,vaccum | 9999 |  | 70 |  | -30 | -30 | 100 | 100 | for_heat_resistant,for_food_products,for_chemicals_and_makeup,for_oils,for_water,for_powders,for_air | 595,FDA,ROHS2 | Hose | tsip_main_thumbnail.jpg | tsip_main.jpg,tsip_marking.jpg,tsip_construction.jpg,tsip_construction_chart.jpg |  | caution_TSI.pdf | TOYOSILICONE HOSE, HYBRID TOYOSILICONE HOSE, TOYOSILICONE-S HOSE, TOYOSILICONE-S2 HOSE, TOYOSILICONE-P HOSE precautions for use | 1 | 1 | 1 |  |  |  |  | variable | 0 | 120 |  | 1 |  |  | htsi | HF-12-10A,HF-12-15A,HF-12-8A,HF-15-10A,HF-15-15A,HF-15-1S,HF-19-15A,HF-19-1S,HF-25-1.5S,HF-25-1S,HNT-25-1S-HEX46,633-E-1AL,633-E-3/4AL,633-E-1PP,633-E-3/4PP,633-E-1SST,633-E-3/4SST,HC-19,HC-25,633-C-1AL,633-C-3/4AL,633-C-1PP,633-C-3/4PP,633-C-1SST,633-C-3/4SST,633-CL-1AL,633-CL-1PP,633-CL-1SST,633-CL-3/4AL,633-CL-3/4SST,HM-25-1S,H04-12,H04-19,H04-25,H01-12,H01-19,H01-25,TC3-FS12-10A,TC3-FS15-15A,TC3-FS15-1S,TC3-FS19-15A,TC3-FS19-1S,TC3-FS25-1.5S,TC3-FS25-1S,TC3-FSG15-1S,TC3-FSG19-1S,TC3-FSG25-1S,TC3-SS12-R1/2,TC3-SS15-R1/2,TC3-SS19-R3/4,TC3-SS25-R1 |  |  |  | <p class="linkText"> For barb fittings, use a nipple diameter 5% to 15% larger than the inner diameter of the hose (depending on the hose inner diameter). <br> <a href="https://english.toyox-hose.com/reference/assembly/">*Click here for a simple size chart</a> </p>
3875 | TFB | TFB |  | TOYOFOODS HOSE |  | TOYOFOODS HOSE |  | Made of soft PVC, the TOYOFOODS Hose was specifically developed to withstand pressure for pressure feeding foods. These hoses are used for food and beverages and as piping in equipment that requires oil resistance. This safe and long-lasting hose fully complies with the Food Sanitation Act, and does not stiffen easily even when used with oily foods. All of the structural components that come into contact with food products use certified FDA-approved materials and, along with their Food Sanitation Act compliance (Notice of the Ministry of Health, Labour and Welfare No. 196), can be used safely. In addition to hoses, various dedicated couplings are available for greater safety and productivity. ◆ <a href="https://english.toyox-hose.com/hose/heat-resistant">Click here for a list of heat resistant hoses</a> ◆ <a href="https://english.toyox-hose.com/search/?filter%5B%5D=food&amp;purpose%5B%5D=for_heat_resistant">Click here for high heat resistance food hoses.</a> ◆ <a href="https://english.toyox-hose.com/product/tfs/">Click here for a PVC suction food hose</a> |  | For delivering foods, beverages, water and more | polyester_thread | 6mm~50mm | Advantage 1 | <ul class="featureList"> <li>Safe food grade product</li> <li>These hoses have high oil resistance, long service life, and are usable with oily and fatty foods</li> <li>They are flexible and easy to handle, making them ideal for piping in movable parts</li> </ul> | Advantage 2 | <ul class="featureList"> <li>Highly transparent to allow for confidence in fluid verification.</li> <li>These hoses offer high heat resistance up to 70°C and wider usage ranges than ordinary PVC hoses.</li> </ul> | They comply with various laws and regulations regarding safety and security | <ul class="featureList"> <li>Safe and secure thanks to its compliance with the Food Sanitation Act (Complying with Notice of the Ministry of Health, Labour and Welfare No. 196, 2020).</li> <li>FDA (CFR 21.170 to 199) compliant</li> <li>Revised RoHS2 regulations</li> </ul> * This hose does not use phthalate plasticizers | Dedicated couplings improve productivity and safety | <ul class="featureList"> <li>The structure is designed to minimize little liquid accumulation. Dedicated couplings reduce the work required to disassemble and clean food hose piping</li> <li>The dedicated couplings are easy to install and prevent fluid leakage and hose disconnection, improving safety and peace of mind</li> </ul> | [8 empty] | rohs2,structure-pool-hose,structure-leakage |  | Packaging: bobbin style (TFB-6 to 25) / film packing (TFB-32 to 50) Coloring: natural clear, green line added | 10&times;16,12&times;18,15&times;22,19&times;26,25&times;33,32&times;41,38&times;48,50&times;62,6&times;11,8&times;13.5,9&times;15 | 0 to 0.3,0 to 0.4,0 to 0.6,0 to 0.8,0 to 1.0,0～0.3,0~0.4,0～0.6,0～0.8,0~1.0 |  |  |  | '-5 to 70,-5~70 |  | 13,15,16,19,25,27,35,45,54,9 | 100,40,50 | 120,165,200,30,300,40,440,45,50,65,95 |  |  | 140 | air,chemicals,waterdrinking,food,mineraloils,plantoils,powder,waternonpotable |  | vinyl | 150 | rating_flexible_2,rating_heat_resistant_2,rating_separate_disposal_3,rating_animal_oil_2,rating_mineral_oil_2,rating_pressure_3,rating_transparent_3 | medicine_proof,animal_proof,mineral_proof,flexible,transparent,lowodor,lowelution,nodisposal,pressure | 100 |  |  |  | -5 | -5 | 70 | 70 | for_heat_resistant,for_food_products,for_chemicals_and_makeup,for_oils,for_water,for_powders,for_air | 196,FDA,BPOM,ROHS2 | Hose | tfb_main_thumbnail.jpg | tfb_main.jpg,tfb_marking.jpg,tfb_construction.jpg,tfb_construction_chart.jpg |  | caution_TFH.pdf | TOYOFOODS HOSE, HYBRID TOYOFOODS HOSE, TOYOFOODS-S HOSE precautions for use | 1 | 1 | 1 |  |  |  |  | variable | 0 | 160 |  | 1 |  |  | tsi,htsi | HFA-25-1S,HFA-38-1.5S,HFA-50-2S,633-E-1-1/2AL,633-E-1-1/4AL,633-E-1AL,633-E-2AL,633-E-3/4AL,633-E-1-1/2PP,633-E-1PP,633-E-2PP,633-E-3/4PP,633-E-1-1/2SST,633-E-1-1/4SST,633-E-1SST,633-E-2SST,633-E-3/4SST,633-C-1-1/2AL,633-C-1-1/4AL,633-C-1AL,633-C-2AL,633-C-3/4AL,633-C-1-1/2PP,633-C-1PP,633-C-2PP,633-C-3/4PP,633-C-1-1/2SST,633-C-1-1/4SST,633-C-1SST,633-C-2SST,633-C-3/4SST,633-CL-1-1/2AL,633-CL-1-1/2PP,633-CL-1-1/2SST,633-CL-1-1/4AL,633-CL-1-1/4SST,633-CL-1AL,633-CL-1PP,633-CL-1SST,633-CL-2AL,633-CL-2PP,633-CL-2SST,633-CL-3/4AL,633-CL-3/4SST,TC2-B12-R1/2,TC2-B15-R1/2,TC2-B19-R3/4,TC2-B25-R1,TC2-B9-R3/8,TC2-S12-R1/2,TC2-S15-R1/2,TC2-S19-R3/4,TC2-S25-R1,TC2-S9-R3/8,TC3-B12-R1/2,TC3-B12-R3/8,TC3-B15-R1/2,TC3-B15-R3/8,TC3-B19-R1/2,TC3-B19-R3/4,TC3-B25-R1,TC3-B25-R3/4,TC3-B9-R1/4,TC3-B9-R3/8,TC3-CS-19,TC3-CS-25,TC3-F15-1S,TC3-F19-1S,TC3-F25-1S,TC3-FG15-1S,TC3-FG19-1S,TC3-FG25-1S,TC3-PB12-R1/2,TC3-PB15-R1/2,TC3-PB19-R3/4,TC3-PB25-R1,TC3-PB9-R3/8,TC3-PC12-R1/2,TC3-PC15-R1/2,TC3-PC19-R3/4,TC3-PC25-R1,TC3-PC9-R3/8,TC3-S12-R1/2,TC3-S12-R3/8,TC3-S15-R1/2,TC3-S15-R3/8,TC3-S19-R1/2,TC3-S19-R3/4,TC3-S25-R1,TC3-S25-R3/4,TC3-S9-R1/4,TC3-S9-R3/8,TC6-B32-R1-1/4,TC6-B38-R1-1/2,TC6-B50-R2,TC6-CS-38,TC6-CS-50,TC6-F32-1.5S,TC6-F38-1.5S,TC6-F50-2S,TC6-S32-R1-1/4,TC6-S38-R1-1/2,TC6-S50-R2,TCSB-12-R1/2,TCSB-15-R1/2,TCSB-19-R3/4,TCSB-25-R1,TCSB-9-R3/8 |  |  |  | <p class="linkText"> For barb fittings, use a nipple diameter 5% to 15% larger than the inner diameter of the hose (depending on the hose inner diameter). <br> <a href="https://english.toyox-hose.com/reference/assembly/">* Click here for a simple size chart</a> </p>
3882 | TFS | TFS |  | TOYOFOODS-S HOSE |  | TOYOFOODS-S HOSE |  | Made of soft PVC, the TOYOFOODS-S Hose was specifically developed to withstand pressure for pressure feeding foods with a vacuum. These hoses are used for food and beverages and as piping in equipment that requires oil resistance. This safe and long-lasting hose fully complies with the Food Sanitation Act, and does not stiffen easily even when used with oily foods. TOYOFOODS-S Hose is suitable for piping where normal hoses bend and collapse, or where they collapse and become unusable due to vacuum. All of the structural components that come into contact with food products use certified FDA-approved materials and, along with their Food Sanitation Act compliance (Notice of the Ministry of Health, Labour and Welfare No. 196), can be used safely. In addition to hoses, various dedicated couplings are available for greater safety and productivity. ◆ <a href="https://english.toyox-hose.com/hose/heat-resistant">Click here for a list of heat resistant hoses</a> ◆ <a href="https://english.toyox-hose.com/product/tfb/">Click here for braided PVC food hoses for pressure without suction features</a> ◆ <a href="https://english.toyox-hose.com/product/tsis/">Click here for food hoses with suction features and higher heat resistance </a> |  | For delivering foods, beverages, water and more | hard_steel_wire | 25mm~100mm | Advantage 1 | <ul class="featureList"> <li>Safe food grade product</li> <li>Can be used for suction and pressure feeding. </li> <li>High oil resistance and long service life support use with oily and fatty foods * Mineral oil can be used.</li> <li>Resistant to bending and collapse, with excellent shape retention and transport efficiency</li> </ul> | Advantage 2 | <ul class="featureList"> <li>These hoses are resistant to bending and collapse. They can help ensure secure operations without interrupted fluid flows.</li> <li>Highly transparent to allow for confidence in fluid verification.</li> <li>These hoses offer high heat resistance up to 70°C and wider usage ranges than ordinary PVC hoses.</li> </ul> | They comply with various laws and regulations regarding safety and security | <ul class="featureList"> <li>Safe and secure thanks to its compliance with the Food Sanitation Act (Complying with Notice of the Ministry of Health, Labour and Welfare No. 196, 2020).</li> <li>FDA (CFR 21.170 to 199) compliant</li> <li>Revised RoHS2 regulations</li> </ul> * This hose does not use phthalate plasticizers | Dedicated couplings improve productivity and safety | <ul class="featureList"> <li>The structure is designed to minimize little liquid accumulation. Dedicated couplings reduce the work required to disassemble and clean food hose piping</li> <li>The dedicated couplings are easy to install and prevent fluid leakage and hose disconnection, improving safety and peace of mind</li> </ul> | [8 empty] | rohs2,structure-pool-hose,structure-leakage |  | Packaging: bobbin style (TFS-25)/film packing (TFS-32 to 63) Coloring: natural clear, green line added * -0.1 MPa is an approximate value. The product may not be used for some applications. See "<a href="/reference/vacuum-pressure/" target="_blank" rel="noopener">Vacuum Pressure Reference Region</a>". | 100&times;118,25&times;33,32&times;41,38&times;48,50&times;62,63&times;80,75&times;92 | '-0.1 to 0.2,-0.1 to 0.3,-0.1 to 0.4,-0.1~0.2,-0.1~0.3,-0.1~0.4 | 50 | '-0.1 to 0.1,-0.1 to 0.2,-0.1 to 0.3,-0.1~0.1,-0.1~0.2,-0.1~0.3 | 70 | '-5 to 70,-5~70 |  | 30,34,43,44,56,60,66 | 10,20,40,50 | 100,130,150,200,250,310,410 |  |  | 150 | air,chemicals,waterdrinking,food,mineraloils,plantoils,powder,waternonpotable |  | vinyl | 160 | rating_break_proof_3,rating_flexible_2,rating_heat_resistant_2,rating_animal_oil_2,rating_mineral_oil_2,rating_pressure_3,rating_transparent_3,rating_vacuum_3 | medicine_proof,animal_proof,mineral_proof,flexible,transparent,lowodor,lowelution,break_proof,pressure,vaccum | 110 |  |  |  | -5 | -5 | 70 | 70 | for_heat_resistant,for_food_products,for_chemicals_and_makeup,for_oils,for_water,for_powders,for_air | 196,FDA,BPOM,ROHS2 | Hose | tfs_main_thumbnail.jpg | tfs_main.jpg,tfs_marking.jpg,tfs_construction.jpg,tfs_construction_chart.jpg |  | caution_TFH.pdf | TOYOFOODS HOSE, HYBRID TOYOFOODS HOSE, TOYOFOODS-S HOSE precautions for use | 1 | 1 | 1 |  |  |  |  | variable | 0 | 170 |  | 1 |  |  | htsi,tsis | HFA-25-1S,HFA-38-1.5S,HFA-50-2S,633-E-1-1/2AL,633-E-1-1/4AL,633-E-1AL,633-E-2-1/2AL,633-E-2AL,633-E-3AL,633-E-4AL,633-E-1-1/2PP,633-E-1PP,633-E-2PP,633-E-3PP,633-E-1-1/2SST,633-E-1-1/4SST,633-E-1SST,633-E-2-1/2SST,633-E-2SST,633-E-3SST,633-E-4SST,633-C-1-1/2AL,633-C-1-1/4AL,633-C-1AL,633-C-2-1/2AL,633-C-2AL,633-C-3AL,633-C-4AL,633-C-1-1/2PP,633-C-1PP,633-C-2PP,633-C-3PP,633-C-1-1/2SST,633-C-1-1/4SST,633-C-1SST,633-C-2-1/2SST,633-C-2SST,633-C-3SST,633-C-4SST,633-CL-1-1/2AL,633-CL-1-1/2PP,633-CL-1-1/2SST,633-CL-1-1/4AL,633-CL-1-1/4SST,633-CL-1AL,633-CL-1PP,633-CL-1SST,633-CL-2-1/2AL,633-CL-2-1/2SST,633-CL-2AL,633-CL-2PP,633-CL-2SST,633-CL-3AL,633-CL-3SST,633-CL-4AL,633-CL-4SST,TC2-B25-R1,TC2-S25-R1,TC3-B25-R1,TC3-B25-R3/4,TC3-CS-25,TC3-F25-1S,TC3-FG25-1S,TC3-PB25-R1,TC3-PC25-R1,TC3-S25-R1,TC3-S25-R3/4,TC6-B32-R1-1/4,TC6-B38-R1-1/2,TC6-B50-R2,TC6-CS-38,TC6-CS-50,TC6-F32-1.5S,TC6-F38-1.5S,TC6-F50-2S,TC6-S32-R1-1/4,TC6-S38-R1-1/2,TC6-S50-R2,TCSB-25-R1 |  |  |  | <p class="linkText"> For barb fittings, use a nipple diameter 5% to 15% larger than the inner diameter of the hose (depending on the hose inner diameter). <br> <a href="https://english.toyox-hose.com/reference/assembly/">* Click here for a simple size chartMineral oil can be used.</a> </p>
3889 | HTF | HTF |  | HYBRID TOYOFOODS HOSE |  | HYBRID TOYOFOODS HOSE |  | Made of soft vinyl chloride, the HYBRID TOYOFOODS HOSE was specifically developed to withstand pressure for pressure-fed foods. It is used as a hose for food and beverages and piping in equipment that requires oil resistance. This safe and long-lasting hose fully complies with the Food Sanitation Act, and does not stiffen easily even when used with oily foods. HYBRID TOYOFOODS Hose is a blade hose (thread-reinforced) with a unique structure that’s resistant to bending and collapse of the hose compared to the TOYOFOODS Hose. It is a hose for suction and pressure feeding that enables compact piping, does not use a metal coil that rusts and is easy to cut. In addition to hoses, various dedicated couplings are available for higher safety and productivity. ◆ <a href="https://english.toyox-hose.com/product/tfb/">Click here for braided PVC food hoses for pressure without suction features</a> ◆ <a href="https://english.toyox-hose.com/product/tsis/">Click here for food hoses with suction features and higher heat resistance </a> ◆ <a href="https://english.toyox-hose.com/hose/food-beverage">Click here for a list of food hoses</a> ◆ <a href="https://english.toyox-hose.com/hose/heat-resistant">Click here for a list of heat resistant hoses</a> |  | For delivering foods, beverages, water and more | specialized_pet_resin_polyester | 15mm to 25mm | Advantage 1 | <ul class="featureList"> <li>Safe food grade product</li> <li>Has high oil resistance, long service life and supports use with oily and fatty foods *Mineral oil can be used.</li> <li>Resistant to bending and collapse, with excellent shape retention and transport efficiency</li> <li>Prevents production troubles due to difficulty in stopping fluids due to bending and collapse</li> </ul> | Advantage 2 | <ul class="featureList"> <li>It does not easily bend or collapse, so it can be used in narrow spaces and is suitable for moving parts.</li> <li>Highly transparent and provides security in fluid verification. </li> <li>HThese hoses offer high heat resistance up to 70°C and wider usage ranges than ordinary PVC hoses.</li> </ul> | They comply with various laws and regulations regarding safety and security | <ul class="featureList"> <li>Safe and secure thanks to its compliance with the Food Sanitation Act (Complying with Notice of the Ministry of Health, Labour and Welfare No. 196, 2020), FDA (US Food and Drug Administration) registered product regulations (FDA DMF Type II No.25486 Registration), and revised RoHS2 regulations.</li> </ul> | Dedicated couplings provide improved productivity and safety | <ul class="featureList"> <li>A structure that causes very little liquid accumulation. Dedicated couplings reduce the work of disassembling and cleaning food hose piping</li> <li>The dedicated couplings are easy to install and prevent fluid leakage and hose disconnection, improving safety and peace of mind</li> </ul> | [8 empty] | rohs2,structure-pool-hose,structure-leakage |  | Packaging: bobbin style Coloring: natural clear, green line added | 15&times;22,19&times;26,25&times;33 | 0 to 0.8,0 to0.6,0～0.6,0～0.8 |  |  |  | '-5 to 70,-5~70 |  | 16,24,25 | 100,50 | 120,70,90 |  |  | 160 | air,chemicals,waterdrinking,food,mineraloils,plantoils,powder,waternonpotable |  | vinyl | 140 | rating_break_proof_2,rating_flexible_2,rating_heat_resistant_2,rating_separate_disposal_3,rating_animal_oil_2,rating_mineral_oil_2,rating_pressure_3,rating_transparent_2 | medicine_proof,animal_proof,mineral_proof,flexible,transparent,lowodor,lowelution,break_proof,nodisposal,pressure | 90 |  |  |  | -5 | -5 | 70 | 70 | for_heat_resistant,for_food_products,for_chemicals_and_makeup,for_oils,for_water,for_powders,for_air | 196,ROHS2 | Hose | htf_main_thumbnail.jpg | htf_main.jpg,htf_marking.jpg,htf_construction.jpg,htf_construction_chart.jpg,htf_contrast.jpg |  | caution_TFH.pdf | TOYOFOODS HOSE, HYBRID TOYOFOODS HOSE, TOYOFOODS-S HOSE precautions for use | 1 | 1 | 1 |  |  |  |  | variable | 0 | 150 |  | 1 | ae080 |  | tfs,htsi,tsis | HFA-25-1S,633-E-1AL,633-E-3/4AL,633-E-1PP,633-E-3/4PP,633-E-1SST,633-E-3/4SST,633-C-1AL,633-C-3/4AL,633-C-1PP,633-C-3/4PP,633-C-1SST,633-C-3/4SST,633-CL-1AL,633-CL-1PP,633-CL-1SST,633-CL-3/4AL,633-CL-3/4SST,TC2-B15-R1/2,TC2-B19-R3/4,TC2-B25-R1,TC2-S15-R1/2,TC2-S19-R3/4,TC2-S25-R1,TC3-B15-R1/2,TC3-B15-R3/8,TC3-B19-R1/2,TC3-B19-R3/4,TC3-B25-R1,TC3-B25-R3/4,TC3-CS-19,TC3-CS-25,TC3-F15-1S,TC3-F19-1S,TC3-F25-1S,TC3-FG15-1S,TC3-FG19-1S,TC3-FG25-1S,TC3-PB15-R1/2,TC3-PB19-R3/4,TC3-PB25-R1,TC3-PC15-R1/2,TC3-PC19-R3/4,TC3-PC25-R1,TC3-S15-R1/2,TC3-S15-R3/8,TC3-S19-R1/2,TC3-S19-R3/4,TC3-S25-R1,TC3-S25-R3/4,TCSB-15-R1/2,TCSB-19-R3/4,TCSB-25-R1 |  |  |  | <p class="linkText"> For barb fittings, use a nipple diameter 5% to 15% larger than the inner diameter of the hose (depending on the hose inner diameter). <br> <a href="https://english.toyox-hose.com/reference/assembly/">*Click here for a simple size chart</a> </p>
3897 | TGF | TGF |  | TOYORING-F HOSE |  | TOYORING-F HOSE |  | Made of soft PVC, the TOYORING-F Hose was developed as a dedicated food hose to withstand pressure for pressure feeding and vacuum conveyance. These hoses are used for food and beverages and as piping in equipment that requires oil resistance. This safe and long-lasting hose fully complies with the Food Sanitation Act, and does not stiffen easily even when used with oily foods. Food grade hoses reinforced with metal coils raise concerns about rust and are difficult to cut. TOYORING-F Hoses are reinforced with a resin coil for suction and pressure feeding, so they are rust-free and easy to cut. All of the structural components that come into contact with food products use certified FDA-approved materials and, along with their Food Sanitation Act compliance (Notice of the Ministry of Health, Labour and Welfare No. 196), can be used safely. In addition to hoses, various dedicated couplings are available for greater safety and productivity. ◆ <a href="https://english.toyox-hose.com/hose/heat-resistant">Click here for a list of heat resistant hoses</a> ◆ <a href="https://english.toyox-hose.com/product/tfb/">Click here for braided PVC food hoses for pressure without suction features</a> ◆ <a href="https://english.toyox-hose.com/hose/food-beverage">Click here for a list of food hoses</a> ◆ <a href="https://english.toyox-hose.com/product/tsis/">Click here for food hoses with suction features and higher heat resistance </a> |  | For delivering foods, beverages, water and more | specialized_pet_resin | 15mm to 50.8mm | Advantage 1 | <ul class="featureList"> <li>Safe food grade product</li> <li>Can be used for suction and pressure feeding.</li> <li>High oil resistance and long service life support use with oily and fatty foods * Mineral oil can be used.</li> <li>These hoses are resistant to bending and collapse, with excellent restoring force and transport efficiency.</li> <li>Prevents production troubles caused by interrupted fluids flows due to bending and collapse.</li> </ul> | Advantage 2 | <ul class="featureList"> <li>The reinforcing special PET plastic does not break down, so operation is worry-free and no sorting is needed for disposal.</li> <li>TOYORING-F Hoses can be cut easily with scissors for superior ease of installation.</li> <li>Highly transparent to allow for confidence in fluid verification.</li> <li>These hoses offer high heat resistance up to 70°C and wider usage ranges than ordinary PVC hoses</li> </ul> | They comply with various laws and regulations regarding safety and security. | <ul class="featureList"> <li>Safe and secure thanks to its compliance with the Food Sanitation Act (Complying with Notice of the Ministry of Health, Labour and Welfare No. 196, 2020).</li> <li>FDA (CFR 21.170 to 199) compliant</li> <li>Revised RoHS2 regulations</li> </ul> * This hose does not use phthalate plasticizers | Dedicated couplings improve productivity and safety | <ul class="featureList"> <li>The structure is designed to minimize little liquid accumulation. Dedicated couplings reduce the work required to disassemble and clean food hose piping</li> <li>The dedicated couplings are easy to install and prevent fluid leakage and hose disconnection, improving safety and peace of mind</li> </ul> | [8 empty] | rohs2,structure-pool-hose,structure-leakage |  | Packaging: bobbin style (TGF-15-50 to -25-50)/film packing (TGF-32-40 to 50-40) Coloring: natural clear, green line added * Depressurization deformation temperature is the temperature at which the hose deforms when its interior (in a straight condition) is depressurized to -0.1 MPa (-760 mmHg). It is not the hose's use limit temperature. * -0.1 MPa is an approximate value.The product may not be used for some applications. See "<a href="/reference/vacuum-pressure/" target="_blank" rel="noopener">Vacuum Pressure Reference Region</a>". | 15&times;22,19&times;26,25.4&times;33.4,32&times;41,38&times;48,50.8&times;62.8 | '-0.1 to 0.3,-0.1 to 0.4,-0.1~0.3,-0.1~0.4 | 50 | '-0.1 to 0.2,-0.1 to 0.3,-0.1~0.2,-0.1~0.3 | 70 | '-5 to 70,-5~70 | 100,110,120,75,85,90 | 14,17,25,28,38,60 | 40,50 | 100,130,150,200,60,80 |  |  | 190 | air,chemicals,waterdrinking,food,mineraloils,plantoils,powder,waternonpotable |  | vinyl | 190 | rating_break_proof_3,rating_flexible_2,rating_heat_resistant_2,rating_separate_disposal_3,rating_animal_oil_2,rating_mineral_oil_2,rating_pressure_3,rating_transparent_3,rating_vacuum_3 | medicine_proof,animal_proof,mineral_proof,flexible,transparent,lowodor,lowelution,break_proof,nodisposal,pressure,vaccum | 140 |  |  |  | -5 | -5 | 70 | 70 | for_heat_resistant,for_food_products,for_chemicals_and_makeup,for_oils,for_water,for_powders,for_air | 196,FDA,BPOM,ROHS2 | Hose | tgf_main_thumbnail.jpg | tgf_main.jpg,tgf_marking.jpg,tgf_construction.jpg,tgf_construction_chart.jpg |  | caution_TGF.pdf | TOYORING-F HOSE precautions for use | 1 | 1 | 1 |  |  |  |  | variable | 0 | 200 |  | 1 | ae138,ae129,ae-126,ae004,ae083 |  | htf,tfs,htsi,tsis | HFA-25-1S,HFA-38-1.5S,HFA-50-2S,633-E-1-1/2AL,633-E-1-1/4AL,633-E-1AL,633-E-2AL,633-E-3/4AL,633-E-1-1/2PP,633-E-1PP,633-E-2PP,633-E-3/4PP,633-E-1-1/2SST,633-E-1-1/4SST,633-E-1SST,633-E-2SST,633-E-3/4SST,633-C-1-1/2AL,633-C-1-1/4AL,633-C-1AL,633-C-2AL,633-C-3/4AL,633-C-1-1/2PP,633-C-1PP,633-C-2PP,633-C-3/4PP,633-C-1-1/2SST,633-C-1-1/4SST,633-C-1SST,633-C-2SST,633-C-3/4SST,633-CL-1-1/2AL,633-CL-1-1/2PP,633-CL-1-1/2SST,633-CL-1-1/4AL,633-CL-1-1/4SST,633-CL-1AL,633-CL-1PP,633-CL-1SST,633-CL-2AL,633-CL-2PP,633-CL-2SST,633-CL-3/4AL,633-CL-3/4SST,TBJ-19-R3/4,TC3-B15-R1/2,TC3-B15-R3/8,TC3-B19-R1/2,TC3-B19-R3/4,TC3-B25-R1,TC3-B25-R3/4,TC3-CS-19,TC3-CS-25,TC3-F15-1S,TC3-F19-1S,TC3-F25-1S,TC3-FG15-1S,TC3-FG19-1S,TC3-FG25-1S,TC3-PB15-R1/2,TC3-PB19-R3/4,TC3-PB25-R1,TC3-S15-R1/2,TC3-S19-R3/4,TC3-S25-R1,TC3-S25-R3/4,TC3-S15-R3/8,TC3-S19-R1/2,TC6-B32-R1-1/4,TC6-B38-R1-1/2,TC6-B50-R2,TC6-CS-38,TC6-CS-50,TC6-F32-1.5S,TC6-F38-1.5S,TC6-F50-2S,TC6-S32-R1-1/4,TC6-S38-R1-1/2,TC6-S50-R2,TCSB-15-R1/2,TCSB-19-R3/4,TCSB-25-R1 |  |  |  | <p class="linkText"> For barb fittings, use a nipple diameter 5% to 15% larger than the inner diameter of the hose (depending on the hose inner diameter). <br> <a href="https://english.toyox-hose.com/reference/assembly/">* Click here for a simple size chart</a> </p>
3904 | HTF-N | HTF-N |  | HYBRID TOYOFOODS-N HOSE |  | HYBRID TOYOFOODS-N HOSE |  | Made of soft PVC, the TOYOFOODS-N Hose was developed as a dedicated food hose to withstand pressure for pressure feeding and vacuum conveyance. It is used as a hose for food and beverages and piping in equipment that requires oil resistance. It is a safe and long-lasting hose that fully complies with the Food Sanitation Act, and does not easily stiffen even when used for oily foods. HYBRID TOYOFOODS-N Hose is lighter than metal coil reinforced hoses, not susceptible to rusting and is resistant to bending and collapse. In addition to hoses, dedicated couplings for HYBRID TOYOFOODS-N Hose are available for higher safety and productivity. |  | For delivering foods, beverages, water and more | rigid_pvc_polyester | 38mm~50.8mm | Advantage 1 | <ul class="featureList"> <li>Safe food grade product</li> <li>Can be used for suction and pressure feeding.</li> <li>Has high oil resistance, long service life and supports use with oily and fatty foods *Mineral oil can be used.</li> <li>Resistant to bending and collapse, and excellent in transport efficiency</li> </ul> | Advantage 2 | <ul class="featureList"> <li>Resistant to bending and collapse. Secure operations without blocking the fluid</li> <li>Fluid residue is less likely to accumulate inside the hose as it is smooth and does not have seams, making it sanitary</li> <li>The reinforcing plastic does not rust, meaning operation is worry-free and no sorting is needed for disposal.</li> </ul> | Complies with various laws and regulations for safety and security | <ul class="featureList"> <li>Safe and secure due to its compliance with the Food Sanitation Act (Complying with Notice of the Ministry of Health, Labour and Welfare No. 196, 2020) <li>Safe and secure due to its compliance with RoHS2 regulations</li> </ul> | Dedicated couplings provide improved productivity and safety | <ul class="featureList"> <li>A structure that causes very little liquid accumulation. Dedicated couplings reduce the work of disassembling and cleaning food hose piping</li> <li>Various dedicated couplings are easy to install and prevent fluid leakage and hose disconnection for safety and reassurance</li> </ul> *The couplings are exclusively for TOYOFOODS-N Hose. | [8 empty] | rohs2,structure-pool-hose,structure-leakage |  | Packaging: Film packing Coloring: Natural clear / green line added *Depressurization deformation temperature is the temperature at which the hose deforms when its interior (in a straight condition) is depressurized to -0.1 MPa (-760 mmHg). It is not the hose's use limit temperature. *-0.1 MPa is an approximate value. The product may not be used for some applications. See "<a href="/reference/vacuum-pressure/" target="_blank" rel="noopener">Vacuum Pressure Reference Region</a>". | 38.0&times;50.0,50.8&times;64.5 | -0.1~0.5 | 23 | -0.05~0.25 | 50 | -5~50 | 65 | 36,53 | 50 | 180,260 |  |  | 170 | chemicals,waterdrinking,food,mineraloils,plantoils,powder,waternonpotable |  | vinyl | 170 | rating_break_proof_3,rating_flexible_2,rating_separate_disposal_3,rating_animal_oil_2,rating_mineral_oil_2,rating_pressure_3,rating_transparent_2,rating_vacuum_3 | medicine_proof,animal_proof,mineral_proof,flexible,transparent,lowodor,lowelution,break_proof,nodisposal,pressure,vaccum | 120 |  |  |  | -5 | -5 | 50 | 50 | for_food_products,for_chemicals_and_makeup,for_oils,for_water,for_powders,for_air | 196,ROHS2 | Hose | htf-n_main_thumbnail.jpg | htf-n_main.jpg,htf-n_construction.jpg,htf-n_construction_chart.jpg |  | caution_HTF_N.pdf | HYBRID TOYOFOODS-N HOSE Precautions for use | 1 | 1 | 1 |  |  |  |  | variable | 0 | 180 |  | 1 |  |  | tc6-csn,tc6-esn,tc6-fn,tlha | TC6-CSN38,TC6-CSN50,TC6-ESN38,TC6-ESN50,TC6-FN38-1.5S,TC6-FN50-2S |  |  |  | <p class="linkText"> For barb fittings, use a nipple diameter 5% to 15% larger than the inner diameter of the hose (depending on the hose inner diameter). <br> <a href="https://english.toyox-hose.com/reference/assembly/">*Click here for a simple size chart</a> </p>
3910 | TSITH140 | TSITH140 |  | TOYOSILICONE THERMO 140 HOSE |  | TOYOSILICONE THERMO 140 HOSE |  | TOYOSILICONE THERMO 140 Hose is a heat resistant hose for pressure feed made of silicone rubber. A heat resistant hose that has the heat resistance of 140&#8451; and can be used in hot water over 100&#8451;. It is used for various heat resistant applications including piping for temperature controllers for hot water. TOYOSILICONE THERMO 140 Hose has a special structure that prevents hose rupture and disconnection when using high-temperature fluids, and does not easily harden and has a longer life compared to PVC and rubber hoses, thus improving safety and productivity.*It is not for use with food products. In addition to hoses, various dedicated couplings are available for higher safety and productivity. ◆ <a href="https://english.toyox-hose.com/product/ff/">Click here for chemical and oil resistance hoses</a> ◆ <a href="https://english.toyox-hose.com/product/tsis/">Click here for heat-resistant suction hoses for food applications</a> ◆ <a href="https://english.toyox-hose.com/product/tsi/">Click here for heat-resistant hoses for food applications</a> ◆ <a href="https://english.toyox-hose.com/product/tsistm/">Click here for steam hose | Warning Under no circumstances should these hoses be used for nonpolar organic solvents (such as benzene, toluene and hexane), halogenated hydrocarbons (such as methylene chloride or trichloroethane), concentrated strong acids, strong bases, mineral oil or steam. Also, do not use for animal or vegetable oil at temperatures exceeding 70&#8451;. For steam cleaning, apply for a short time with a saturated steam pressure of less than 0.(2) MPa at 130&#8451;. | Heat-resistant and temperature regulator hoses | polyester_thread | 9.5mm~25.4mm | Advantage 1 | <ul class="featureList"> <li>Can be used with high temperature water up to 140&#8451;. Suitable for piping of temperature controllers, etc. </li> <li>Can be used as flexible transport hose even at -30&#8451;</li> </ul> | Advantage 2 | <ul class="featureList"> <li>With a long use life, reduces production problems due to hose hardening and deterioration caused by heat. Dedicated fastening couplings 3 meters in length are also available for temperature regulators.</li> <li>Has good pressure-resistant performance due to its special thread cast-off prevention structure, can prevent trouble around couplings and promotes safety and security.</li> </ul> | Complies with various laws and regulations for safety and security | <ul class="featureList"> <li>Safe and secure due to its compliance with RoHS2 regulations</li> </ul> | Dedicated couplings provide improved productivity and safety | <ul class="featureList"> <li>Various dedicated couplings are easy to install and prevent fluid leakage and hose disconnection for safety and reassurance</li> </ul> | [8 empty] | structure-punk,rohs2,structure-leakage |  | Packaging: Boxed Coloring: Gray orange line added | 12.7&times;19.5,15.9&times;24,19&times;28,25.4&times;35.5,9.5&times;16 | 0~0.5,0~1.0 |  |  |  | -30~140 |  | 2.1,3.1,3.2,4.1,5.9 | 10,20 | 100,130,150,180,220 |  |  | 130 | air,chemicals,plantoils,powder,waternonpotable |  | sillicon | 130 | rating_chemicals_2,rating_cold_resistant_3,rating_flexible_3,rating_heat_resistant_3,rating_low_elusion_2,rating_low_odor_2,rating_separate_disposal_3,rating_animal_oil_2,rating_pressure_3 | medicine_proof,animal_proof,flexible,lowodor,lowelution,nodisposal,pressure | 9999 |  | 70 | 130 | -30 | -30 | 140 | 140 | for_heat_resistant,for_water | ROHS2 | Hose | tsith140_main_thumbnail.jpg | tsith140_main.jpg,tsith140_marking.jpg,tsith140_construction.jpg,tsith140_construction_chart.jpg |  |  | TOYOSILICONE THERMO HOSE, TOYOSILICONE THERMO 140 HOSE Precautions for use | 1 | 1 | 1 |  |  |  |  | variable | 0 | 140 |  |  |  | molding-temperature |  | TC3-SS9-R3/8,TC3-SS12-R1/2,TC3-SS15-R1/2,TC3-SS19-R3/4,TC3-SS25-R1,TC3-FS9-8A,TC3-FS12-10A,TC3-FS15-15A,TC3-FS15-1S,TC3-FS19-15A,TC3-FS19-1S,TC3-FS25-1S,TC3-FS25-1.5S,H01B-9,H01B-12,H01B-19,H01B-25,H04B-9,H04B-12,H04B-19,H04B-25,633-C-3/4AL,633-C-3/4SST,633-C-3/4PP,633-C-1AL,633-C-1SST,633-C-1PP,633-E-3/4AL,633-E-3/4SST,633-E-3/4PP,633-E-1AL,633-E-1SST,633-E-1PP,633-CL-3/4AL,633-CL-3/4SST,633-CL-1AL,633-CL-1SST,633-CL-1PP,TC3-FSG15-1S,TC3-FSG19-1S,TC3-FSG25-1S
3917 | TSITH | TSITH |  | TOYOSILICONE THERMO HOSE |  | TOYOSILICONE THERMO HOSE |  | TOYOSILICONE THERMO Hose is a heat resistant hose for pressure feeds made of silicone rubber. It boasts high heat resistance and can be used for high-temperature fluids up to 120℃ and hot water below 100℃. It is used for various heat resistant applications including piping for temperature controllers for hot water. TOYOSILICONE THERMO Hose has a special structure that prevents hose rupture and disconnection when using high-temperature fluids, and does not easily harden and has a longer life compared to PVC and rubber hoses, thus improving safety and productivity.*It is not for use with food products. In addition to hoses, various dedicated couplings are available for higher safety and productivity. | Warning (1) Under no circumstances should these hoses be used for nonpolar organic solvents (such as benzene, toluene and hexane), halogenated hydrocarbons (such as methylene chloride or trichloroethane), concentrated strong acids, strong bases, mineral oil or steam. Also, do not use for animal or vegetable oil at temperatures exceeding 70℃. For steam cleaning, apply for a short time with a saturated steam pressure of less than 0.2 MPa at 120℃. (2) Do not use for high temperature water at exceeding 100℃. Due to weakened reinforcement (thread), it can cause a hose puncture and secondary damage such as injury and burn. | Heat-resistant and temperature regulator hoses | polyester_thread | 6.3mm~25.4mm | Advantage 1 | <ul class="featureList"> <li>Can be used for high-temperature fluids up to 120℃ and hot water below 100℃. Suitable for piping of temperature controllers, etc. </li> <li>Can be used as flexible transport hose even at -30℃</li> </ul> | Advantage 2 | <ul class="featureList"> <li>Their long service life reduces production problems due to hose hardening and deterioration caused by heat. Dedicated fastening couplings 3 meters in length are also available for temperature regulators.</li> <li>Highly transparent and provides security in fluid verification.</li> <li>Has good pressure-resistant performance due to its special thread cast-off prevention structure, can prevent trouble around couplings and promotes safety and security.</li> </ul> | Complies with various laws and regulations for safety and security | <ul class="featureList"> <li>Safe and secure due to its compliance with RoHS2 regulations</li> </ul> | Dedicated couplings provide improved productivity and safety | <ul class="featureList"> <li>The dedicated couplings are easy to install and prevent fluid leakage and hose disconnection, improving safety and peace of mind</li> </ul> | [8 empty] | rohs2,structure-leakage |  | Packaging: Boxed Coloring: Milky orange line added | 12.7&times;19.5,15.9&times;24,19&times;28,25.4&times;35.5,6.3&times;12.3,9.5&times;16 | 0~0.5,0~1.0 |  |  |  | -30~120 |  | 11.8,4.1,4.6,6.2,6.4,8.2 | 20,40 | 100,130,150,180,220,80 |  |  | 135 | air,chemicals,plantoils,powder,waternonpotable |  | sillicon | 120 | rating_chemicals_2,rating_cold_resistant_3,rating_flexible_3,rating_heat_resistant_3,rating_low_elusion_2,rating_low_odor_2,rating_separate_disposal_3,rating_animal_oil_2,rating_pressure_3 | medicine_proof,animal_proof,flexible,transparent,lowodor,lowelution,nodisposal,pressure | 9999 |  | 70 | 120 | -30 | -30 | 120 | 120 | for_heat_resistant,for_water | ROHS2 | Hose | tsith_main_thumbnail.jpg | tsith_main.jpg,tsith_marking.jpg,tsith_construction.jpg,tsith_construction_chart.jpg |  | caution_TSITH.pdf | TOYOSILICONE THERMO HOSE Precautions for use | 1 | 1 | 1 |  |  |  |  | variable | 0 | 130 | [5 empty] | 633-E-1AL,633-E-3/4AL,633-E-1PP,633-E-3/4PP,633-E-1SST,633-E-3/4SST,633-C-1AL,633-C-3/4AL,633-C-1PP,633-C-3/4PP,633-C-1SST,633-C-3/4SST,633-CL-1AL,633-CL-1PP,633-CL-1SST,633-CL-3/4AL,633-CL-3/4SST,H04B-12,H04B-19,H04B-25,H04B-9,H01B-12,H01B-19,H01B-25,H01B-9,TC3-FS12-10A,TC3-FS15-15A,TC3-FS15-1S,TC3-FS19-15A,TC3-FS19-1S,TC3-FS25-1.5S,TC3-FS25-1S,TC3-FS9-8A,TC3-FSG15-1S,TC3-FSG19-1S,TC3-FSG25-1S,TC3-SS12-R1/2,TC3-SS15-R1/2,TC3-SS19-R3/4,TC3-SS25-R1,TC3-SS9-R3/8 |  |  |  | <p class="linkText"> For barb fittings, use a nipple diameter 5% to 15% larger than the inner diameter of the hose (depending on the hose inner diameter). <br> <a href="https://english.toyox-hose.com/reference/assembly/">*Click here for a simple size chart</a> </p> | [13 empty] | 100
3924 | FF | FF |  | TOYOFUSSO HOSE |  | TOYOFUSSO HOSE | true | <link href="https://use.fontawesome.com/releases/v5.6.1/css/all.css" rel="stylesheet">Developed with tetrafluororesin (modified ETFE) on the inner surface, the outside of TOYOFUSSO Hoses are covered with polyurethane resin to withstand the pressures of pressure feed applications. Thanks to properties such as chemical resistance, non-elution, non-adhesion, and low odor, they can be used as hoses for equipment piping for chemicals, medications, cosmetics, foods, semiconductors, etc. TOYOFUSSO Hose was developed for customer needs such as preventing odor and color transfer to food and beverages, better durability against chemicals and solvents, and for hoses that are softer than fluorine tubes. In addition to hoses, various dedicated couplings are available for higher safety and productivity. <a href="/reference/taste-test/" target="_blank" rel="noopener"><i class="far fa-file-alt fa-2x fa-fw"></i> Click here for hose's degree of cleanliness comparison data (taste / odor)</a> ◆ <a href="/product/ffe/">Click here for anti-static fluorine hoses</a> ◆ <a href="/product/ffs/">Click here for fluorine suction hoses</a> ◆ <a href="/product/ffy/">Click here for more flexible fluorine hoses</a> ◆ <a href="/hose/chemical-cosmetic">Click here for anti-static fluorine hoses</a> | TOYOFUSSO Hoses have been switched to green line added products starting in December, 2018. <br> The operating temperature range of this product has been improved to -20 to 80℃ due to specification changes. | Transport hose for various food, chemicals, solvents, cosmetics, oil, etc. | polyester_thread | 9mm to 50mm | Advantage 1 | <ul class="featureList"> <li>These hoses offer excellent chemical and solvent resistance performance due to theirs tetrafluororesin inner tube, and can be used in a wide variety of applications.</li> <li>They are softer and easier to handle than single-layer fluorine tube thanks to their integrated laminated structure.</li> <li>The excellent non-adhesive, water repelling inner lining (water repellent angle 96°C) improves fluid transportation efficiency and facilitates cleaning, as fluid remaining inside is minimized.</li> </ul> | Advantage 2 | <ul class="featureList"> <li>With tetrafluororesin (modified ETFE) on the inner surface, the TOYOFUSSO Hose does not absorb food odors.</li> <li><a href="/reference/taste-test/" target="_blank">Taste/Odor Retention Measurement Test (Toyox Specifications Test)</a></li> <li>Highly transparent to allow for confidence in fluid verification.</li> <li>They have high heat resistance of up to 80°C and a wider usage range than ordinary PVC hoses</li> </ul> | They comply with various laws and regulations regarding safety and security | <ul class="featureList"> <li>Safe and secure thanks to its compliance with the Food Sanitation Act (Complying with Notice of the Ministry of Health, Labour and Welfare No. 196, 2020), FDA (US Food and Drug Administration) registered product regulations (FDA DMF Type II No.25486 Registration), and revised RoHS2 regulations.</li> </ul> <p>* This hose does not use phthalate plasticizers</p> | Dedicated couplings improve productivity and safety | <ul class="featureList"> <li>A structure that causes very little liquid accumulation. Dedicated couplings reduce the work required to disassemble and clean food hose piping</li> <li>The dedicated couplings are easy to install and prevent fluid leakage and hose disconnection, improving safety and peace of mind</li> </ul> | tEtrO68wW6I | Cleaning Comparison |  |  |  |  | tEtrO68wW6I |  | fda,rohs2,structure-pool-hose,structure-leakage |  | Packaging: boxed Coloring: natural transparent * FF-9-40, FF-12-40, FF-15-40, FF-19-40 and FF-25-40 are low in stock; be sure to contact TOYOX regarding inventory and delivery dates. | 12 &times; 18,15 &times; 22,19 &times; 26,25 &times; 33,32 &times; 41,38 &times; 48,50 &times; 62,9 &times; 15 | 0 to 0.4,0 to 0.5,0 to 0.6,0 to 1.0,0~0.4,0~0.5,0～0.6,0~1.0 | 23 | 0 to 0.2,0 to 0.3,0 to 0.5,0～0.2,0～0.3,0～0.5 | 80 | '-20 to 80,-20~80 |  | 10,14,15,17.2,19,3.1,3.5,5,6.2,7,8.6 | 10,20,40 | 105,135,175,225,265,500,65,85 |  |  | 10 | air,chemicals,waterdrinking,food,mineraloils,plantoils,powder,purewater,solvents,waternonpotable |  | four | 10 | rating_chemicals_3,rating_cold_resistant_2,rating_heat_resistant_2,rating_low_elusion_3,rating_low_odor_3,rating_non_adhesive_3,rating_separate_disposal_3,rating_animal_oil_3,rating_mineral_oil_3,rating_pressure_3,rating_transparent_3 | medicine_proof,animal_proof,mineral_proof,flexible,transparent,lowodor,lowelution,adhesive,nodisposal,pressure | 10 |  |  |  | -20 | -20 | 80 | 80 | for_heat_resistant,for_food_products,for_chemicals_and_makeup,for_solvents_and_paints,for_oils,for_water,for_powders,for_air | 196,FDA,ROHS2 | Hose | ff_main_thumbnail.jpg | ff_main.jpg,ff_marking.jpg,ff_construction.jpg,ff_construction_chart.jpg |  | caution_FFseries_202204.pdf | TOYOFUSSO HOSE, TOYOFUSSO-E HOSE, TOYOFUSSO-S HOSE, TOYOFUSSO SOFT HOSE, TOYOFUSSO SOFT-S HOSE precautions for use | 1 | 1 | 1 |  |  |  |  | variable | 0 | 10 |  | 1 | ae079 |  |  | HFB-19-15A,HFB-19-1S,HFB-25-1.5S,HFB-25-1S,HFB-32-1.5S,HFB-38-1.5S,HFB-38-2S,HFB-50-2S,633-E-1-1/2AL,633-E-1-1/4AL,633-E-1AL,633-E-2AL,633-E-3/4AL,633-E-1-1/2PP,633-E-1PP,633-E-2PP,633-E-3/4PP,633-E-1-1/2SST,633-E-1-1/4SST,633-E-1SST,633-E-2SST,633-E-3/4SST,633-C-1-1/2AL,633-C-1-1/4AL,633-C-1AL,633-C-2AL,633-C-3/4AL,633-C-1-1/2PP,633-C-1PP,633-C-2PP,633-C-3/4PP,633-C-1-1/2SST,633-C-1-1/4SST,633-C-1SST,633-C-2SST,633-C-3/4SST,633-CL-1-1/2AL,633-CL-1-1/2PP,633-CL-1-1/2SST,633-CL-1-1/4AL,633-CL-1-1/4SST,633-CL-1AL,633-CL-1PP,633-CL-1SST,633-CL-2AL,633-CL-2PP,633-CL-2SST,633-CL-3/4AL,633-CL-3/4SST,TC3-CS-19,TC3-CS-25,TC3-F15-1S,TC3-F19-1S,TC3-F25-1S,TC3-FG15-1S,TC3-FG19-1S,TC3-FG25-1S,TC3-PC12-R1/2,TC3-PC15-R1/2,TC3-PC19-R3/4,TC3-PC25-R1,TC3-PC9-R3/8,TC3-S12-R1/2,TC3-S15-R1/2,TC3-S19-R3/4,TC3-S25-R1,TC3-S9-R3/8,TC3-S25-R3/4,TC3-S12-R3/8,TC3-S15-R3/8,TC3-S19-R1/2,TC3-S9-R1/4,TC6-CS-38,TC6-CS-50,TC6-F32-1.5S,TC6-F38-1.5S,TC6-F50-2S,TC6-S32-R1-1/4,TC6-S38-R1-1/2,TC6-S50-R2,TCSB-12-R1/2,TCSB-15-R1/2,TCSB-19-R3/4,TCSB-25-R1,TCSB-9-R3/8,FJN-12-R1/2,FJN-15-R1/2,FJN-19-R3/4,FJN-25-R1,FJN-32-R1-1/4,FJN-38-R1-1/2,FJN-50-R2,FJN-9-R3/8,WFSN-15-R1/2B,WFSN-19-R3/4B,WFSN-25-R1B |  |  |  | <p class="linkText"> For barb fittings, use a nipple diameter 5% to 15% larger than the inner diameter of the hose (depending on the hose inner diameter). <br> <a href="https://english.toyox-hose.com/reference/assembly/">* Click here for a simple size chart</a> </p> | [11 empty] | ff_video.jpg
3930 | FFE | FFE |  | TOYOFUSSO-E HOSE |  | TOYOFUSSO-E HOSE | true | <link href="https://use.fontawesome.com/releases/v5.6.1/css/all.css" rel="stylesheet">TOYOFUSSO E Hose is a pressure resistant hose for pressure feeding whose inner surface is made of tetrafluoride fluororesin (modified ETFE) and outer surface is coated with polyurethane resin. They have a conductive band built in the innermost layer to prevent static electricity. Thanks to properties such as chemical resistance, non-elution, non-adhesion, and low odor, they can be used as hoses for equipment piping for chemicals, medications, cosmetics, foods, semiconductors, etc. TOYOFUSSO- E Hose was developed for customer needs such as preventing charging and discharging troubles when using chemicals and solvents and requiring a hose softer than fluorine tubes. In addition to hoses, various dedicated couplings are available for greater safety and productivity. <a href="/reference/taste-test/" target="_blank" rel="noopener noreferrer"><i class="far fa-file-alt fa-2x fa-fw"></i> Click here for hose's degree of cleanliness comparison data (taste / odor)</a> ◆ <a href="https://english.toyox-hose.com/product/ff/">Click here for fluorine hoses without antistatic function</a> ◆ <a href="https://english.toyox-hose.com/product/ffs/">Click here for fluorine suction hoses</a> ◆ <a href="https://english.toyox-hose.com/product/ffy/">Click here for more flexible fluorine hoses</a> ◆ <a href="https://english.toyox-hose.com/hose/chemical-cosmetic">Click here for a list of Chemicals, Solvents and Cosmetic hoses</a> |  | Transport hose for various food, chemicals, solvents, cosmetics, oil, etc.( Antistatic ) | polyester_thread | 12mm to 25mm | Advantage 1 | <ul class="featureList"> <li>These hoses offer excellent chemical and solvent resistance due to theirs tetrafluororesin inner tube, and can be used in a wide variety of applications.</li> <li>Thanks to the highly conductive carbon band, there is no danger of static electricity, making them ideal for transporting solvents and powders.</li> <li>They are softer and easier to handle than single-layer fluorine tubes thanks to the integrated laminated structure.</li> </ul> | Advantage 2 | <ul class="featureList"> <li>Has excellent non-adhesion / water repellency inner lining (water repellent angle 96℃), which improves fluid transportation efficiency and facilitates cleaning as fluid is hard to remain inside.</li> <li>With tetrafluororesin (modified ETFE) on the inner surface, the TOYOFUSSO Hose does not absorb food odors.</li> <li><a href="/reference/taste-test/" target="_blank">Taste/Odor Retention Measurement Test (Toyox Specifications Test)</a></li> <li>Highly transparent to allow for confidence in fluid verification.</li> <li>They have high heat resistance of up to 80°C and a wider usage range than ordinary PVC hoses</li> </ul> | They comply with various laws and regulations regarding safety and security | <ul class="featureList"> <li> FDA (US Food and Drug Administration) registered product (FDA DMF Type II No.25486 Registration) and revised RoHS2 regulations</li> </ul> | Dedicated couplings improve productivity and safety | <ul class="featureList"> <li>A structure that causes very little liquid accumulation. Dedicated couplings reduce the work required to disassemble and clean food hose piping</li> <li>The dedicated couplings are easy to install and prevent fluid leakage and hose disconnection, improving safety and peace of mind</li> </ul> | tEtrO68wW6I | Cleaning Comparison |  |  |  |  | tEtrO68wW6I |  | fda,rohs2,structure-pool-hose,structure-leakage |  | Packaging: boxed Coloring: Natural transparent * FFE-12-40, FFE-15-40, FFE-19-40 and FFE-25-40 are low in stock; be sure to contact TOYOX regarding inventory and delivery dates. | 12 &times; 18,15 &times; 22,19 &times; 26,25 &times; 33 | 0 to 0.6,0 to 1.0,0～0.6,0~1.0 | 23 | 0 to 0.3,0 to 0.5,0～0.3,0～0.5 | 80 | '-20 to 80,-20~80 |  | 10,14,17.2,3.5,5,7,8.6 | 20,40 | 105,135,175,85 |  |  | 20 | air,chemicals,waterdrinking,food,mineraloils,plantoils,powder,purewater,solvents,waternonpotable | four | four | 20 | rating_anti_static_3,rating_chemicals_3,rating_cold_resistant_2,rating_heat_resistant_2,rating_low_elusion_3,rating_low_odor_3,rating_non_adhesive_3,rating_separate_disposal_3,rating_animal_oil_3,rating_mineral_oil_3,rating_pressure_3,rating_transparent_3 | medicine_proof,animal_proof,mineral_proof,flexible,transparent,lowodor,lowelution,adhesive,antistatic,nodisposal,pressure | 20 |  |  |  | -20 | -20 | 80 | 80 | for_heat_resistant,for_food_products,for_chemicals_and_makeup,for_solvents_and_paints,for_oils,for_water,for_powders,for_air | FDA,ROHS2 | Hose | ffe_main_thumbnail.jpg | ffe_main.jpg,ffe_construction.jpg,ffe_construction_chart.jpg,ffe_marking.jpg |  | caution_FFseries_202204.pdf | TOYOFUSSO HOSE, TOYOFUSSO-E HOSE, TOYOFUSSO-S HOSE, TOYOFUSSO SOFT HOSE, TOYOFUSSO SOFT-S HOSE Precautions for use | 1 | 1 | 1 |  |  |  |  | variable | 0 | 20 |  | 1 |  |  | ffe,tpe | HFB-19-15A,HFB-19-1S,HFB-25-1.5S,HFB-25-1S,633-E-1AL,633-E-3/4AL,633-E-1SST,633-E-3/4SST,633-C-1AL,633-C-3/4AL,633-C-1SST,633-C-3/4SST,633-CL-1AL,633-CL-1SST,633-CL-3/4AL,633-CL-3/4SST,TC3-CS-19,TC3-CS-25,TC3-F15-1S,TC3-F19-1S,TC3-F25-1S,TC3-FG15-1S,TC3-FG19-1S,TC3-FG25-1S,TC3-S,TC3-S12-R1/2,TC3-S15-R1/2,TC3-S19-R3/4,TC3-S25-R1,TC3-S25-R3/4,TC3-S12-R3/8,TC3-S15-R3/8,TC3-S19-R1/2,TCSB-12-R1/2,TCSB-15-R1/2,TCSB-19-R3/4,TCSB-25-R1,FJN-12-R1/2,FJN-15-R1/2,FJN-19-R3/4,FJN-25-R1,WFSN-15-R1/2B,WFSN-19-R3/4B,WFSN-25-R1B |  |  |  | <p class="linkText"> For barb fittings, use a nipple diameter 5% to 15% larger than the inner diameter of the hose (depending on the hose inner diameter). <br> <a href="https://english.toyox-hose.com/reference/assembly/">*Click here for a simple size chart</a> </p> | [11 empty] | ff_video.jpg
3937 | FFY | FFY |  | TOYOFUSSO SOFT HOSE |  | TOYOFUSSO SOFT HOSE |  | <link href="https://use.fontawesome.com/releases/v5.6.1/css/all.css" rel="stylesheet">Developed with tetrafluororesin (modified ETFE) on the inner surface, the outside of TOYOFUSSO Hoses is covered with soft PVC to withstand the pressures of pressure feed applications. Utilizing properties such as chemical resistance, non-elution, non-adhesion, and low odor, it is used as a hose for equipment piping for cosmetics, foods, semiconductors, etc. TOYOFUSSO Hose was developed for customer needs such as preventing odor and color transfer to food and beverages, and for hoses that are softer than fluorine tubes. TOYOFUSSO SOFT hose was developed as the softest fluorine hose in the TOYOFUSSO Hose Series in order to make piping easier. In addition to hoses, various dedicated couplings are available for greater safety and productivity. <a href="/reference/taste-test/" target="_blank" rel="noopener noreferrer"><i class="far fa-file-alt fa-2x fa-fw"></i> Click here for hose's degree of cleanliness comparison data (taste / odor)</a> <a href="/reference/flexibility-test/" target="_blank" rel="noopener noreferrer"><i class="far fa-file-alt fa-2x fa-fw"></i> Click here for a comparison of hose flexibility</a> ◆ <a href="https://english.toyox-hose.com/product/ffe/">Click here for anti-static fluorine hoses</a> ◆ <a href="https://english.toyox-hose.com/product/ffs/">Click here for fluorine suction hoses</a> ◆ <a href="https://english.toyox-hose.com/product/ff/">Click here for fluorine hoses with heat resistance up to 80°C</a> ◆ <a href="https://english.toyox-hose.com/hose/chemical-cosmetic">Click here for a list of chemical, solvent, and cosmetic hoses</a> |  | A delivery hose for equipment handling cosmetics, oily foods, alcohols, aromatics and more | polyester_thread | 12mm to 25mm | Advantage 1 | <ul class="featureList"> <li>These hoses offer excellent chemical and solvent resistance performance due to theirs tetrafluororesin inner tube, and can be used in a wide variety of applications.</li> <li>They are softer and easier to handle than single-layer fluorine tube thanks to their integrated laminated structure.</li> <li><a href="/reference/flexibility-test/" target="_blank" rel="noopener">Flexibility comparison (Toyox Specifications Test)</a></li> </ul> | Advantage 2 | <ul class="featureList"> <li>The excellent non-adhesive, water repelling inner lining (water repellent angle 96°C) improves fluid transportation efficiency and facilitates cleaning, as fluid remaining inside is minimized.</li> <li>With tetrafluororesin (modified ETFE) on the inner surface, the TOYOFUSSO Hose does not absorb food odors.</li> <li><a href="/reference/taste-test/" target="_blank" rel="noopener">Taste/Odor Retention Measurement Test (Toyox Specifications Test)</a></li> <li>These hoses offer high heat resistance up to 70°C and wider usage ranges than ordinary PVC hoses</li> </ul> | Complies with various laws and regulations for safety and security | <ul class="featureList"> <li>Safe and secure thanks to its compliance with the Food Sanitation Act (Complying with Notice of the Ministry of Health, Labour and Welfare No. 196, 2020), FDA (US Food and Drug Administration) registered product regulations (FDA DMF Type II No.25486 Registration), and revised RoHS2 regulations</li> </ul> * This hose does not use phthalate plasticizers | Dedicated couplings improve productivity and safety | <ul class="featureList"> <li>The structure is designed to minimize little liquid accumulation. Dedicated couplings reduce the work required to disassemble and clean food hose piping</li> <li>The dedicated couplings are easy to install and prevent fluid leakage and hose disconnection, improving safety and peace of mind</li> </ul> | tEtrO68wW6I | Cleaning Comparison | TyjhhdfuZsA | Flexibility Comparison |  |  | tEtrO68wW6I | TyjhhdfuZsA | fda,rohs2,structure-pool-hose,structure-leakage |  | Packaging: boxed Coloring: natural transparent with image line | 12 &times; 18,15 &times; 22,19 &times; 26,25 &times; 33 | 0 to 0.6,0 to 1.0,0～0.6,0~1.0 | 23 | 0 to 0.3,0 to 0.5,0～0.3,0～0.5 | 70 | '-5 to 70,-5~70 |  | 3.5,5,7,8.6 | 20 | 105,135,175,85 |  |  | 40 | air,chemicals,waterdrinking,food,mineraloils,plantoils,powder,purewater,waternonpotable | four | four | 40 | rating_chemicals_3,rating_flexible_2,rating_heat_resistant_2,rating_low_elusion_3,rating_low_odor_3,rating_non_adhesive_3,rating_separate_disposal_3,rating_animal_oil_3,rating_mineral_oil_3,rating_pressure_3,rating_transparent_3 | medicine_proof,animal_proof,mineral_proof,flexible,transparent,lowodor,lowelution,adhesive,nodisposal,pressure | 40 |  |  |  | -5 | -5 | 70 | 70 | for_heat_resistant,for_food_products,for_chemicals_and_makeup,for_oils,for_water,for_powders,for_air | 196,FDA,ROHS2 | Hose | ffy_main_thumbnail.jpg | ffy_main.jpg,ffy_marking.jpg,ffy_construction.jpg,ffy_construction_chart.jpg,ffy_video.jpg |  | caution_FFseries_202204.pdf | TOYOFUSSO HOSE, TOYOFUSSO-E HOSE, TOYOFUSSO-S HOSE, TOYOFUSSO SOFT HOSE, TOYOFUSSO SOFT-S HOSE Precautions for use | 1 | 1 | 1 |  |  |  |  | variable | 0 | 40 |  | 1 | ae156,ae134,ae109 |  | ffe,tsi,htsi | HFB-19-15A,HFB-19-1S,HFB-25-1.5S,HFB-25-1S,633-E-1AL,633-E-3/4AL,633-E-1PP,633-E-3/4PP,633-E-1SST,633-E-3/4SST,633-C-1AL,633-C-3/4AL,633-C-1PP,633-C-3/4PP,633-C-1SST,633-C-3/4SST,633-CL-1AL,633-CL-1PP,633-CL-1SST,633-CL-3/4AL,633-CL-3/4SST,TC3-CS-19,TC3-CS-25,TC3-F15-1S,TC3-F19-1S,TC3-F25-1S,TC3-FG15-1S,TC3-FG19-1S,TC3-FG25-1S,TC3-PC12-R1/2,TC3-PC15-R1/2,TC3-PC19-R3/4,TC3-PC25-R1,TC3-S12-R1/2,TC3-S15-R1/2,TC3-S19-R3/4,TC3-S25-R1,TC3-S25-R3/4,TC3-S12-R3/8,TC3-S15-R3/8,TC3-S19-R1/2,TCSB-12-R1/2,TCSB-15-R1/2,TCSB-19-R3/4,TCSB-25-R1,FJN-12-R1/2,FJN-15-R1/2,FJN-19-R3/4,FJN-25-R1,WFSN-15-R1/2B,WFSN-19-R3/4B,WFSN-25-R1B |  |  |  | <p class="linkText"> For barb fittings, use a nipple diameter 5% to 15% larger than the inner diameter of the hose (depending on the hose inner diameter). <br> <a href="https://english.toyox-hose.com/reference/assembly/">* Click here for a simple size chart</a> </p> | [11 empty] | ff_video.jpg | ffy_video.jpg
3944 | FFS | FFS |  | TOYOFUSSO-S HOSE |  | TOYOFUSSO-S HOSE |  | <link href="https://use.fontawesome.com/releases/v5.6.1/css/all.css" rel="stylesheet">TOYOFUSSO-S Hoses are pressure resistant hoses for pressure feeding and vacuum (suction) with inner surfaces made of tetrafluoride fluororesin (modified ETFE) and outer surfaces coated with polyurethane resin. Thanks to properties such as chemical resistance, non-elution, non-adhesion, and low odor, they can be used as hoses for equipment piping for chemicals, medications, cosmetics, foods, semiconductors, etc. TOYOFUSSO Hose was developed for customer needs such as preventing odor and color transfer to food and beverages, better durability against chemicals and solvents, and for hoses that are softer than fluorine tubes.TOYOFUSSO-S Hoses with excellent shape retention have been developed to support applications with suction and where hoses must be bent. In addition to hoses, various dedicated couplings are available for greater safety and productivity. <a href="/reference/taste-test/" target="_blank" rel="noopener noreferrer"><i class="far fa-file-alt fa-2x fa-fw"></i> Click here for hose's degree of cleanliness comparison data (taste / odor)</a> ◆ <a href="https://english.toyox-hose.com/product/ff/">Click here for hoses without suction characteristics</a> ◆ <a href="https://english.toyox-hose.com/product/ffe/">Click here for anti-static fluorine hoses</a> ◆ <a href="https://english.toyox-hose.com/product/ffy/">Click here for more flexible fluorine hoses</a> ◆ <a href="https://english.toyox-hose.com/hose/chemical-cosmetic">Click here for a list of chemical, solvent, and cosmetic hoses</a> |  | Transport hose for various food, chemicals, solvents, cosmetics, oil, etc. | sus316 | 15mm to 38mm | Advantage 1 | <ul class="featureList"> <li>These hoses offer excellent chemical and solvent resistance due to theirs tetrafluororesin inner tube, and can be used in a wide variety of applications</li> <li>They are softer and easier to handle than single-layer fluorine tubes thanks to the integrated laminated structure</li> <li>Their excellent non-adhesion and water repellency improve fluid transportation efficiency and facilitate cleaning, as fluid remaining inside is minimized.</li> <li>They use metal coil reinforcement for bending and collapse resistance and can be used for suction and pressure feeding.</li> </ul> | Advantage 2 | <ul class="featureList"> <li>Sanitary reinforcing material made from rust resistant SUS316</li> <li>With tetrafluororesin (modified ETFE) on the inner surface, the TOYOFUSSO Hose does not absorb food odors.</li> <li><a href="/reference/taste-test/" target="_blank" rel="noopener">Taste/Odor Retention Measurement Test (Toyox Specifications Test)</a></li> <li>They have high heat resistance of up to 80°C and a wider usage range than ordinary PVC hoses</li> </ul> | They comply with various laws and regulations regarding safety and security | <ul class="featureList"> <li>Safe and secure thanks to its compliance with the Food Sanitation Act (Complying with Notice of the Ministry of Health, Labour and Welfare No. 196, 2020), FDA (US Food and Drug Administration) registered product regulations (FDA DMF Type II No.25486 Registration), and revised RoHS2 regulations</li> </ul> * This hose does not use phthalate plasticizers | Dedicated couplings provide improved productivity and safety | <ul class="featureList"> <li>The structure is designed to minimize little liquid accumulation. Dedicated couplings reduce the work required to disassemble and clean food hose piping</li> <li>The dedicated couplings are easy to install and prevent fluid leakage and hose disconnection, improving safety and peace of mind</li> </ul> | tEtrO68wW6I | Cleaning Comparison |  |  |  |  | tEtrO68wW6I |  | fda,rohs2,structure-pool-hose,structure-leakage |  | Packaging: boxed Coloring: natural transparent with image line | 15 &times; 22,19 &times; 26,25 &times; 33,32 &times; 41,38 &times; 48 | '-0.1 to 0.3,-0.1 to 0.4,-0.1 to 0.5,-0.1~0.3,-0.1~0.4,-0.1~0.5 | 23 | '-0.1 to 0.15,-0.1 to 0.2,-0.1 to 0.25,-0.1~0.15,-0.1~0.2,-0.1~0.25 | 80 | '-20 to 80,-20~80 |  | 10.8,13.6,18.4,5.5,7 | 20 | 120,140,55,65,90 |  |  | 30 | air,chemicals,waterdrinking,food,mineraloils,plantoils,powder,purewater,solvents,waternonpotable |  | four | 30 | rating_break_proof_3,rating_chemicals_3,rating_cold_resistant_2,rating_heat_resistant_2,rating_low_elusion_3,rating_low_odor_3,rating_non_adhesive_3,rating_animal_oil_3,rating_mineral_oil_3,rating_pressure_3,rating_transparent_3,rating_vacuum_3 | medicine_proof,animal_proof,mineral_proof,flexible,transparent,lowodor,lowelution,adhesive,break_proof,pressure,vaccum | 30 |  |  |  | -20 | -20 | 80 | 80 | for_heat_resistant,for_food_products,for_chemicals_and_makeup,for_solvents_and_paints,for_oils,for_water,for_powders,for_air | 196,FDA,ROHS2 | Hose | ffs_main_thumbnail.jpg | ffs_main.jpg,ffs_marking.jpg,ffs_construction.jpg,ffs_construction_chart.jpg,ff_video.jpg |  | caution_FFseries_202204.pdf | TOYOFUSSO HOSE, TOYOFUSSO-E HOSE, TOYOFUSSO-S HOSE, TOYOFUSSO SOFT HOSE, TOYOFUSSO SOFT-S HOSE precautions for use | 1 | 1 | 1 |  |  |  |  | variable | 0 | 30 |  | 1 | ae155,ae141,ae-034,ae-035 |  | ,htsi,tsis,tsip | HFB-19-15A,HFB-19-1S,HFB-25-1.5S,HFB-25-1S,HFB-32-1.5S,HFB-38-1.5S,HFB-38-2S,633-E-1-1/2AL,633-E-1-1/4AL,633-E-1AL,633-E-3/4AL,633-E-1-1/2PP,633-E-1PP,633-E-3/4PP,633-E-1-1/2SST,633-E-1-1/4SST,633-E-1SST,633-E-3/4SST,633-C-1-1/2AL,633-C-1-1/4AL,633-C-1AL,633-C-3/4AL,633-C-1-1/2PP,633-C-1PP,633-C-3/4PP,633-C-1-1/2SST,633-C-1-1/4SST,633-C-1SST,633-C-3/4SST,633-CL-1-1/2AL,633-CL-1-1/2PP,633-CL-1-1/2SST,633-CL-1-1/4AL,633-CL-1-1/4SST,633-CL-1AL,633-CL-1PP,633-CL-1SST,633-CL-3/4AL,633-CL-3/4SST,TC3-CS-19,TC3-CS-25,TC3-F15-1S,TC3-F19-1S,TC3-F25-1S,TC3-FG15-1S,TC3-FG19-1S,TC3-FG25-1S,TC3-PC15-R1/2,TC3-PC19-R3/4,TC3-PC25-R1,TC3-S15-R1/2,TC3-S19-R3/4,TC3-S25-R1,TC3-S25-R3/4,TC3-S15-R3/8,TC3-S19-R1/2,TC6-CS-38,TC6-F32-1.5S,TC6-F38-1.5S,TC6-S32-R1-1/4,TC6-S38-R1-1/2,TCSB-15-R1/2,TCSB-19-R3/4,TCSB-25-R1,FJN-15-R1/2,FJN-19-R3/4,FJN-25-R1,FJN-32-R1-1/4,FJN-38-R1-1/2,WFSN-15-R1/2B,WFSN-19-R3/4B,WFSN-25-R1B |  |  |  | <p class="linkText"> For barb fittings, use a nipple diameter 5% to 15% larger than the inner diameter of the hose (depending on the hose inner diameter). <br> <a href="https://english.toyox-hose.com/reference/assembly/">*Click here for a simple size chart</a> </p> | [11 empty] | ff_video.jpg
3951 | EC | EC |  | ECORON HOSE |  | ECORON HOSE |  | ECORON Hoses are pressure resistant hose for pressure feeding with polyolefin resin inner surfaces. These hoses are made of non-PVC resin, so fluids are less affected by elution and they can be used for food, cosmetics, and medicines. In addition to hoses, various dedicated couplings are available for greater safety and productivity. ◆ <a href="https://english.toyox-hose.com/product/ecs/">Click here for suction hoses</a> ◆ <a href="https://english.toyox-hose.com/hose/chemical-cosmetic">Click here for a list of chemical, solvent, and cosmetic hoses</a> | Indoor use only ECORON Hoses have been switched to yellow and green line added products starting in November, 2018. There is no change in the product performance and features described above. | Transport hose for various food products, chemicals, solvents, oil, etc. | polyester_thread | 6mm to 50mm | Advantage 1 | <ul class="featureList"> <li>The inner surface of the hose is made of a polyolefin resin which provides excellent chemical resistance and long service life</li> <li>Toxic gases such as dioxins are not generated even if the hose burns, making it environmentally friendly</li> <li>The hose minimizes elution into the fluid, eliminating concern about contamination</li> </ul> | Advantage 2 | <ul class="featureList"> <li>Worry-free, without the typical odor of vinyl chloride.</li> <li>Highly transparent to allow for confidence in fluid verification.</li> <li>Can also be used for food-related applications</li> </ul> <p>* For indoor use only.</p> | They comply with various laws and regulations regarding safety and security | <ul class="featureList"> <li>Safe and secure thanks to its compliance with the Food Sanitation Act (Complying with Notice of the Ministry of Health, Labour and Welfare No. 196, 2020), FDA (US Food and Drug Administration) registered product regulations (FDA DMF Type II No.25486 Registration), and revised RoHS2 regulations</li> </ul> <p>* This hose does not use phthalate plasticizers</p> | Dedicated couplings improve productivity and safety | <ul class="featureList"> <li>A structure that causes very little liquid accumulation. Dedicated couplings reduce the work of disassembling and cleaning food hose piping</li> <li>The dedicated couplings are easy to install and prevent fluid leakage and hose disconnection, improving safety and peace of mind.</li> </ul> | [8 empty] | rohs2,structure-pool-hose,structure-leakage |  | Packaging: EC-6 to 25 (bobbin style) / EC-32 to 50 (film packing) Coloring: milky white with image line | 12&times;18,15&times;22,19&times;26,25&times;33,32&times;41,38&times;48,50&times;62,6&times;11,8&times;13.5,9&times;15 | 0 to 0.3,0 to 0.4,0 to 0.5,0 to 0.8,0 to 1.0,0～0.3,0~0.4,0~0.5,0～0.8,0~1.0 | 23 | 0 to 0.2,0 to 0.3,0 to 0.4,0 to 0.5,0～0.2,0～0.3,0～0.4,0～0.5 | 60 | '-5 to 60,-5~60 |  | 10,14,15,16,21,23,26,34,50,8 | 100,40,50 | 130,170,200,230,25,290,35,50,70,80 |  |  | 50 | air,chemicals,waterdrinking,food,mineraloils,plantoils,powder,purewater,waternonpotable |  | polyolefin | 50 | rating_chemicals_2,rating_flexible_2,rating_low_elusion_2,rating_low_odor_2,rating_separate_disposal_3,rating_animal_oil_2,rating_mineral_oil_2,rating_pressure_3 | medicine_proof,animal_proof,mineral_proof,flexible,transparent,lowodor,lowelution,nodisposal,pressure,indoor | 60 | 1 |  |  | -5 | -5 | 60 | 60 | for_food_products,for_chemicals_and_makeup,for_oils,for_water,for_powders,for_air | 196,ROHS2 | Hose | ec_main_thumbnail.jpg | ec_main.jpg,ec_marking.jpg,ec_construction.jpg,ec_construction_chart.jpg |  | caution_EC.pdf | ECORON HOSE, ECORON-S HOSE Precautions for use | 1 | 1 | 1 |  |  |  |  | variable | 0 | 60 |  | 1 |  |  | ff,,ffe,tsi | HF-25-1S,HF-38-1.5S,HF-50-2S,633-E-1-1/2AL,633-E-1-1/4AL,633-E-1AL,633-E-2AL,633-E-3/4AL,633-E-1-1/2PP,633-E-1PP,633-E-2PP,633-E-3/4PP,633-E-1-1/2SST,633-E-1-1/4SST,633-E-1SST,633-E-2SST,633-E-3/4SST,633-C-1-1/2AL,633-C-1-1/4AL,633-C-1AL,633-C-2AL,633-C-3/4AL,633-C-1-1/2PP,633-C-1PP,633-C-2PP,633-C-3/4PP,633-C-1-1/2SST,633-C-1-1/4SST,633-C-1SST,633-C-2SST,633-C-3/4SST,633-CL-1-1/2AL,633-CL-1-1/2PP,633-CL-1-1/2SST,633-CL-1-1/4AL,633-CL-1-1/4SST,633-CL-1AL,633-CL-1PP,633-CL-1SST,633-CL-2AL,633-CL-2PP,633-CL-2SST,633-CL-3/4AL,633-CL-3/4SST,TC3-B12-R1/2,TC3-B12-R3/8,TC3-B15-R1/2,TC3-B15-R3/8,TC3-B19-R1/2,TC3-B19-R3/4,TC3-B25-R1,TC3-B25-R3/4,TC3-B9-R1/4,TC3-B9-R3/8,TC3-CS-19,TC3-CS-25,TC3-F15-1S,TC3-F19-1S,TC3-F25-1S,TC3-FG15-1S,TC3-FG19-1S,TC3-FG25-1S,TC3-PC12-R1/2,TC3-PC15-R1/2,TC3-PC19-R3/4,TC3-PC25-R1,TC3-PC9-R3/8,TC3-S12-R1/2,TC3-S15-R1/2,TC3-S19-R3/4,TC3-S25-R1,TC3-S9-R3/8,TC3-S25-R3/4,TC3-S12-R3/8,TC3-S15-R3/8,TC3-S19-R1/2,TC3-S9-R1/4,TC6-B32-R1-1/4,TC6-B38-R1-1/2,TC6-B50-R2,TC6-CS-38,TC6-CS-50,TC6-F32-1.5S,TC6-F38-1.5S,TC6-F50-2S,TC6-S32-R1-1/4,TC6-S38-R1-1/2,TC6-S50-R2,TCSB-12-R1/2,TCSB-15-R1/2,TCSB-19-R3/4,TCSB-25-R1,TCSB-9-R3/8,WFSN-15-R1/2B,WFSN-19-R3/4B,WFSN-25-R1B |  |  |  | <p class="linkText"> For barb fittings, use a nipple diameter 5% to 15% larger than the inner diameter of the hose (depending on the hose inner diameter). <br> <a href="https://english.toyox-hose.com/reference/assembly/">* Click here for a simple size chart</a> </p>
3958 | ECS | ECS |  | ECORON-S HOSE |  | ECORON-S HOSE |  | ECORON-S Hoses are pressure resistant hoses for pressure feeding and vacuum (suction) with polyolefin resin inner surfaces. These hoses are made of non-PVC resin, so fluids are less affected by elution and they can be used for food, cosmetics, and medicines. In addition to hoses, various dedicated couplings are available for greater safety and productivity. ◆ <a href="https://english.toyox-hose.com/product/ec/">Click here for hoses without suction characteristics</a> ◆ <a href="https://english.toyox-hose.com/hose/chemical-cosmetic">Click here for a list of chemical, solvent, and cosmetic hoses</a> | Indoor use only <br> <br> ECORON-S Hoses have been switched to yellow and green line added products starting in November, 2018. <br> There is no change in the product performance and features described above. | Transport hose for various food products, chemicals, solvents, oil, etc. | hard_steel_wire | 25mm to 50mm | Advantage 1 | <ul class="featureList"> <li>The inner surface of the hose is made of a polyolefin resin which provides excellent chemical resistance and long service life</li> <li>Can be used for suction and pressure feeding. Resistant to bending and collapse, and excellent in shape retention</li> <li>Toxic gases such as dioxins are not generated even if the hose burns, making it environmentally friendly</li> <li>The hose minimizes elution into the fluid, eliminating concern about contamination</li> </ul> | Advantage 2 | <ul class="featureList"> <li>Worry-free, without the typical odor of vinyl chloride.</li> <li>Highly transparent to allow for confidence in fluid verification.</li> <li>Can also be used for food-related applications</li> </ul> <p>* For indoor use only.</p> | They comply with various laws and regulations regarding safety and securit | <ul class="featureList"> <li>Safe and secure thanks to its compliance with the Food Sanitation Act (Complying with Notice of the Ministry of Health, Labour and Welfare No. 196, 2020), FDA (US Food and Drug Administration) registered product regulations (FDA DMF Type II No.25486 Registration), and revised RoHS2 regulations.</li> </ul> <p>* This hose does not use phthalate plasticizers</p> | Dedicated couplings improve productivity and safety | <ul class="featureList"> <li>The structure is designed to minimize little liquid accumulation. Dedicated couplings reduce the work required to disassemble and clean food hose piping.</li> <li>The dedicated couplings are easy to install and prevent fluid leakage and hose disconnection, improving safety and peace of mind</li> </ul> | [8 empty] | rohs2,structure-pool-hose,structure-leakage |  | Packaging: film packing Coloring: milky white * -0.1 MPa is an approximate value. The product may not be used for some applications. See "<a href="/reference/vacuum-pressure/" target="_blank" rel="noopener">Vacuum Pressure Reference Region</a>". | 25&times;33,32&times;41,38&times;48,50&times;62 | '-0.1 to 0.2,-0.1 to 0.3,-0.1~0.2,-0.1~0.3 | 23 | '-0.1 to 0.1,-0.1~0.1 | 60 | '-5 to 60,-5~60 |  | 27,28,39,60 | 40,50 | 180,330,390,520 |  |  | 60 | air,chemicals,waterdrinking,food,mineraloils,plantoils,powder,purewater,waternonpotable |  | polyolefin | 60 | rating_break_proof_3,rating_chemicals_2,rating_flexible_2,rating_low_elusion_2,rating_low_odor_2,rating_animal_oil_2,rating_mineral_oil_2,rating_pressure_3,rating_vacuum_3 | medicine_proof,animal_proof,mineral_proof,flexible,transparent,lowodor,lowelution,break_proof,pressure,vaccum,indoor | 70 | 1 |  |  | -5 | -5 | 60 | 60 | for_food_products,for_chemicals_and_makeup,for_oils,for_water,for_powders,for_air | 196,ROHS2 | Hose | ecs_main_thumbnail.jpg | ecs_main.jpg,ecs_marking.jpg,ecs_construction.jpg,ecs_construction_chart.jpg |  | caution_EC.pdf | ECORON HOSE, ECORON-S HOSE Precautions for use | 1 | 1 | 1 |  |  |  |  | variable | 0 | 70 |  | 1 |  |  | ff,,ffs,htsi,tsis | HF-25-1S,HF-38-1.5S,HF-50-2S,633-E-1-1/2AL,633-E-1-1/4AL,633-E-1AL,633-E-2AL,633-E-1-1/2PP,633-E-1PP,633-E-2PP,633-E-1-1/2SST,633-E-1-1/4SST,633-E-1SST,633-E-2SST,633-C-1-1/2AL,633-C-1-1/4AL,633-C-1AL,633-C-2AL,633-C-1-1/2PP,633-C-1PP,633-C-2PP,633-C-1-1/2SST,633-C-1-1/4SST,633-C-1SST,633-C-2SST,633-CL-1-1/2AL,633-CL-1-1/2PP,633-CL-1-1/2SST,633-CL-1-1/4AL,633-CL-1-1/4SST,633-CL-1AL,633-CL-1PP,633-CL-1SST,633-CL-2AL,633-CL-2PP,633-CL-2SST,TC3-B25-R1,TC3-B25-R3/4,TC3-CS-25,TC3-F25-1S,TC3-FG25-1S,TC3-PC25-R1,TC3-S25-R1,TC3-S25-R3/4,TC6-B32-R1-1/4,TC6-B38-R1-1/2,TC6-B50-R2,TC6-CS-38,TC6-CS-50,TC6-F32-1.5S,TC6-F38-1.5S,TC6-F50-2S,TC6-S32-R1-1/4,TC6-S38-R1-1/2,TC6-S50-R2,TCSB-25-R1,WFSN-25-R1B |  |  |  | <p class="linkText"> For barb fittings, use a nipple diameter 5% to 15% larger than the inner diameter of the hose (depending on the hose inner diameter). <br> <a href="https://english.toyox-hose.com/reference/assembly/">* Click here for a simple size chart</a> </p>
3965 | HPT | HPT |  | HYPER TOYORON HOSE |  | HYPER TOYORON HOSE |  | <link href="https://use.fontawesome.com/releases/v5.6.1/css/all.css" rel="stylesheet">HYPER TOYORON Hose is a pressure resistant hose for oil resistant pressure feeding made of soft PVC. Suitable for the piping of factory facilities and equipment that require tolerances for oil piping and oil mist. HYPER TOYORON Hose was developed from the need for an industrial hose with a longer life and improved oil resistance compared to conventional products. It has higher oil resistance and longer life than the SUPER TOYORON Hose. In addition to hoses, various dedicated couplings are available for higher safety and productivity. <a href="/reference/hpt-test/" target="_blank" rel="noopener noreferrer"><i class="far fa-file-alt fa-2x fa-fw"></i> Click here for comparison data for how difficult it is to harden with oil</a> ◆ <a href="https://english.toyox-hose.com/product/ff/">Click here for higher oil resistance hoses</a> ◆ <a href="https://english.toyox-hose.com/product/tfs/">Click here for oil resistant PVC suction hose</a> ◆ <a href="https://english.toyox-hose.com/hose/oil">Click here for a list of oil resistant hoses</a> |  | For factory equipment hoses and various equipment | polyester_thread | 9mm~50mm | Advantage 1 | <ul class="featureList"> <li><a href="/reference/hpt-test/" target="_blank">Superior oil resistance for longer product life compared to conventional vinyl chloride hoses.</a></li> <li>Inner diameters range from 9 to 50 φ. Can also be adapted for larger diameters </li> </ul> | Advantage 2 | <ul class="featureList"> <li>Highly transparent and provides security in fluid verification.</li> </ul> | Complies with various laws and regulations for safety and security | <ul class="featureList"> <li>Safe and secure due to its compliance with RoHS2 regulations</li> </ul> | Dedicated couplings provide improved productivity and safety | <ul class="featureList"> <li>Various dedicated couplings are easy to install and prevent fluid leakage and hose disconnection for safety and reassurance</li> </ul> | 5frGQjnWN8o | Oil resistance comparison (deflection amount) | [6 empty] | rohs2,structure-leakage |  | Packaging: HPT-9~25 (Bobbin style) / HPT-32~50 (Film packing) Coloring: Transparent with blue image line + Blue warp | 12&times;18,15&times;22,19&times;26,25&times;33,32&times;41,38&times;48,50&times;62,9&times;15 | 0～0.6,0～0.7,0~1.0,0～1.2,0～1.5 | 23 | 0～0.3,0～0.4,0～0.6,0～0.8,0～1.0 | 70 | -5~70 |  | 15,16,19,25,27,35,45,54 | 100,40,50 | 120,165,200,300,440,45,65,95 |  |  | 200 | air,chemicals,mineraloils,plantoils,powder,waternonpotable |  | vinyl | 200 | rating_flexible_2,rating_heat_resistant_2,rating_separate_disposal_3,rating_animal_oil_2,rating_mineral_oil_2,rating_pressure_3,rating_transparent_3 | medicine_proof,animal_proof,mineral_proof,flexible,transparent,lowodor,lowelution,nodisposal,pressure | 80 |  |  |  | -5 | -5 | 70 | 70 | for_chemicals_and_makeup,for_oils,for_water,for_powders,for_air | ROHS2 | Hose | hpt_main_thumbnail.jpg | hpt_main.jpg,hpt_marking.jpg,hpt_construction.jpg,hpt_construction_chart.jpg |  | caution_HPT.pdf | HYPER TOYORON HOSE Precautions for use | 1 | 1 | 1 |  |  |  |  | variable | 0 | 210 |  |  | ae148,hpt_2,hpt_3 |  | tfs,tgf,ff,ffs,ec,ecs | 633-E-1-1/2AL,633-E-1-1/4AL,633-E-1AL,633-E-2AL,633-E-3/4AL,633-E-1-1/2PP,633-E-1PP,633-E-2PP,633-E-3/4PP,633-E-1-1/2SST,633-E-1-1/4SST,633-E-1SST,633-E-2SST,633-E-3/4SST,633-C-1-1/2AL,633-C-1-1/4AL,633-C-1AL,633-C-2AL,633-C-3/4AL,633-C-1-1/2PP,633-C-1PP,633-C-2PP,633-C-3/4PP,633-C-1-1/2SST,633-C-1-1/4SST,633-C-1SST,633-C-2SST,633-C-3/4SST,633-CL-1-1/2AL,633-CL-1-1/2PP,633-CL-1-1/2SST,633-CL-1-1/4AL,633-CL-1-1/4SST,633-CL-1AL,633-CL-1PP,633-CL-1SST,633-CL-2AL,633-CL-2PP,633-CL-2SST,633-CL-3/4AL,633-CL-3/4SST,TC2-B12-R1/2,TC2-B15-R1/2,TC2-B19-R3/4,TC2-B25-R1,TC2-B9-R3/8,TC2-S12-R1/2,TC2-S15-R1/2,TC2-S19-R3/4,TC2-S25-R1,TC2-S9-R3/8,TC3-B12-R1/2,TC3-B12-R3/8,TC3-B15-R1/2,TC3-B15-R3/8,TC3-B19-R1/2,TC3-B19-R3/4,TC3-B25-R1,TC3-B25-R3/4,TC3-B9-R1/4,TC3-B9-R3/8,TC3-CS-19,TC3-CS-25,TC3-F15-1S,TC3-F19-1S,TC3-F25-1S,TC3-FG15-1S,TC3-FG19-1S,TC3-FG25-1S,TC3-PB12-R1/2,TC3-PB15-R1/2,TC3-PB19-R3/4,TC3-PB25-R1,TC3-PB9-R3/8,TC3-PC12-R1/2,TC3-PC15-R1/2,TC3-PC19-R3/4,TC3-PC25-R1,TC3-PC9-R3/8,TC3-S12-R1/2,TC3-S12-R3/8,TC3-S15-R1/2,TC3-S15-R3/8,TC3-S19-R1/2,TC3-S19-R3/4,TC3-S25-R1,TC3-S25-R3/4,TC3-S9-R1/4,TC3-S9-R3/8,TC6-B32-R1-1/4,TC6-B38-R1-1/2,TC6-B50-R2,TC6-CS-38,TC6-CS-50,TC6-F32-1.5S,TC6-F38-1.5S,TC6-F50-2S,TC6-S32-R1-1/4,TC6-S38-R1-1/2,TC6-S50-R2,TCSB-12-R1/2,TCSB-15-R1/2,TCSB-19-R3/4,TCSB-25-R1,TCSB-9-R3/8,WFSN-15-R1/2B,WFSN-19-R3/4B,WFSN-25-R1B |  |  |  | <p class="linkText"> For barb fittings, use a nipple diameter 5% to 15% larger than the inner diameter of the hose (depending on the hose inner diameter). <br> <a href="https://english.toyox-hose.com/reference/assembly/">*Click here for a simple size chart</a> </p>
3972 | HTR | HTR |  | HYBRID TOYORON HOSE |  | HYBRID TOYORON HOSE |  | <link href="https://use.fontawesome.com/releases/v5.6.1/css/all.css" rel="stylesheet">HYBRID TOYORON Hose is a pressure resistant hose for pressure feed made of soft PVC that's resistant against bending and collapse. HYBRID TOYORON Hose is more resistant to bending and collapse than ordinary blade hoses, enables compact piping, prevents production problems due to insufficient flow or stopped flow, and helps improve productivity and save energy. In addition to hoses, various dedicated couplings are available for higher safety and productivity. <a href="/reference/htr-graph/" target="_blank" rel="noopener noreferrer"><i class="far fa-file-alt fa-2x fa-fw"></i> Click here for pressure resistance data (reference value) for each hose temperature</a> |  | For factory equipment hoses and various equipment | specialized_pet_resin_polyester | 9mm~25mm | Advantage 1 | <ul class="featureList"> <li>More resistant to breaking and collapsing than braided hoses makes installation easy even in tight spaces</li> <li>Resistant to collapsing, fluids are not stopped during conveyance, preventing production problems.</li> </ul> | Advantage 2 | <ul class="featureList"> <li>More resistant to breaking and collapsing than braided hoses makes installation easy even in tight spaces.</li> <li>Highly transparent and provides security in fluid verification.</li> </ul> | They comply with various laws and regulations regarding safety and security | <ul class="featureList"> <li>Safe and secure due to its compliance with RoHS2 regulations</li> </ul> | Dedicated couplings improve productivity and safety | <ul class="featureList"> <li>The dedicated couplings are easy to install and prevent fluid leakage and hose disconnection, improving safety and peace of mind</li> </ul> <a href="/reference/htr-graph/" target="_blank" rel="noopener">Reference data: Change in pressure resistance according to temperature</a> | S8Z1gCKL9XQ | Bend comparison | JW1wQcPR8pw | Pressure Loss Comparison | Ng-duERzQBE | Comparison of narrow space piping | S8Z1gCKL9XQ | JW1wQcPR8pw | htr-vs-tr,rohs2,structure-leakage |  | Packaging: Bobbin style Coloring: Blue transparent with image line | 12&times;18,15&times;22,19&times;26,25&times;33,9&times;15 | 0 to 1.0,0 to 1.2,0 to 1.5,0~1.0,0～1.2,0～1.5 | 23 | 0 to 0.6,0 to 0.8,0 to 1.0,0～0.6,0～0.8,0～1.0 | 60 | '-5 to 60,-5~60 |  | 15,16,19,24,25 | 100,50 | 120,40,50,70,90 |  |  | 220 | air,chemicals,mineraloils,plantoils,powder,waternonpotable |  | vinyl | 220 | rating_break_proof_2,rating_flexible_2,rating_separate_disposal_3,rating_pressure_3,rating_transparent_2 | medicine_proof,animal_proof,mineral_proof,flexible,transparent,lowodor,lowelution,break_proof,nodisposal,pressure | 170 |  |  |  | -5 | -5 | 60 | 60 | for_chemicals_and_makeup,for_oils,for_water,for_powders,for_air | ROHS2 | Hose | htr_main_thumbnail.jpg | htr_main.jpg,htr_marking.jpg,htr_construction.jpg,htr_construction_chart.jpg,htr_contrast.jpg,htr_video.jpg,htr_video_2.jpg |  | caution_HTR.pdf | HYBRID TOYORON HOSE Precautions for use | 1 | 1 | 1 |  |  |  |  | variable | 0 | 240 |  |  | ae147,ae137,ae136 |  | htf,htsi | 633-E-1AL,633-E-3/4AL,633-E-1PP,633-E-3/4PP,633-E-1SST,633-E-3/4SST,633-C-1AL,633-C-3/4AL,633-C-1PP,633-C-3/4PP,633-C-1SST,633-C-3/4SST,633-CL-1AL,633-CL-1PP,633-CL-1SST,633-CL-3/4AL,633-CL-3/4SST,TC2-B12-R1/2,TC2-B15-R1/2,TC2-B19-R3/4,TC2-B25-R1,TC2-B9-R3/8,TC2-S12-R1/2,TC2-S15-R1/2,TC2-S19-R3/4,TC2-S25-R1,TC2-S9-R3/8,TC3-B12-R1/2,TC3-B12-R3/8,TC3-B15-R1/2,TC3-B15-R3/8,TC3-B19-R1/2,TC3-B19-R3/4,TC3-B25-R1,TC3-B25-R3/4,TC3-B9-R1/4,TC3-B9-R3/8,TC3-CS-19,TC3-CS-25,TC3-F15-1S,TC3-F19-1S,TC3-F25-1S,TC3-FG15-1S,TC3-FG19-1S,TC3-FG25-1S,TC3-PB12-R1/2,TC3-PB15-R1/2,TC3-PB19-R3/4,TC3-PB25-R1,TC3-PB9-R3/8,TC3-PC12-R1/2,TC3-PC15-R1/2,TC3-PC19-R3/4,TC3-PC25-R1,TC3-PC9-R3/8,TC3-S12-R1/2,TC3-S12-R3/8,TC3-S15-R1/2,TC3-S15-R3/8,TC3-S19-R1/2,TC3-S19-R3/4,TC3-S25-R1,TC3-S25-R3/4,TC3-S9-R1/4,TC3-S9-R3/8,TCSB-12-R1/2,TCSB-15-R1/2,TCSB-19-R3/4,TCSB-25-R1,TCSB-9-R3/8,WFSN-15-R1/2B,WFSN-19-R3/4B,WFSN-25-R1B |  |  |  | <p class="linkText"> For barb fittings, use a nipple diameter 5% to 15% larger than the inner diameter of the hose (depending on the hose inner diameter). <br> <a href="https://english.toyox-hose.com/reference/assembly/">*Click here for a simple size chart</a> </p> | [11 empty] | htr_video.jpg | htr_video_2.jpg
3980 | TR | TR |  | TOYORON HOSE |  | TOYORON HOSE |  | <link href="https://use.fontawesome.com/releases/v5.6.1/css/all.css" rel="stylesheet">Made of soft PVC, the TOYORON Hose is a multipurpose pressure resistant hose that can be used with a variety of fluids, including water, air, oil, and chemicals. More transparent, lighter, and more flexible than rubber. In addition to hoses, various dedicated couplings are available for greater safety and productivity. <a href="/reference/toyoron-graph/" target="_blank" rel="noopener noreferrer"><i class="far fa-file-alt fa-2x fa-fw"></i> Click here for pressure resistance. Data (reference value) for each hose temperature</a> |  | For factory equipment hoses and various equipment | polyester_thread | 4mm to 75mm | Advantage 1 | <ul class="featureList"> <li>Oil-resistant inner layer provides increased durability</li> <li>The hose is easy to cut and has good insertion performance for couplings</li> </ul> | Advantage 2 | <ul class="featureList"> <li>Inner diameters range from 4 to 75 mm. They can also be adapted for larger diameters.</li> <li>Highly transparent to allow for confidence in fluid verification.</li> </ul> | They comply with various laws and regulations regarding safety and security | <ul class="featureList"> <li>Safe and secure thanks to RoHS2 compliance.</li> </ul> | Dedicated couplings improve productivity and safety | <ul class="featureList"> <li>The dedicated couplings are easy to install and prevent fluid leakage and hose disconnection, improving safety and peace of mind</li> </ul> <p><a href="/reference/toyoron-graph/" target="_blank">Reference data: Change in pressure resistance according to temperature</a></p> | [8 empty] | rohs2,structure-leakage |  | Packaging: TR-4 to 25 (bobbin style) / TR-32 to 75 (film packing) Coloring: transparent with blue image line + blue warp | 10&times;16,12&times;18,15&times;22,19&times;26,21.5&times;29,25&times;33,32&times;41,38&times;48,4&times;9,45&times;56,50&times;62,6&times;11,63&times;80,75&times;92,8&times;13.5,9&times;15 | 0 to 0.3,0 to 0.4,0 to 0.5,0 to 0.6,0 to 0.7,0 to 0.8,0 to 1.0,0 to 1.2,0 to 1.5,0～0.3,0~0.4,0～0.6,0～0.7,0～0.8,0~1.0,0～1.2,0～1.5 | 23 | 0 to 0.3,0 to 0.4,0 to 0.6,0 to 0.8,0 to 1.0,0～0.3,0～0.4,0～0.6,0～0.8,0～1.0 | 60 | '-5 to 60,-5~60 |  | 13,15,16,19,20,25,27,35,45,48,53,54,62,7,9 | 100,20,40,50 | 120,140,15,185,20,300,35,400,440,45,55,650,80,800,95 |  |  | 210 | air,chemicals,mineraloils,plantoils,powder,waternonpotable |  | vinyl | 250 | rating_flexible_2,rating_separate_disposal_3,rating_pressure_3,rating_transparent_3 | medicine_proof,animal_proof,mineral_proof,flexible,transparent,lowodor,lowelution,nodisposal,pressure | 190 |  |  |  | -5 | -5 | 60 | 60 | for_chemicals_and_makeup,for_oils,for_water,for_powders,for_air | ROHS2 | Hose | tr_main_thumbnail.jpg | tr_main.jpg,tr_marking.jpg,tr_construction.jpg,tr_construction_chart.jpg |  | caution_TR.pdf | TOYORON HOSE precautions for use | 1 | 1 | 1 |  |  |  |  | variable | 0 | 260 |  |  |  |  | htr,tsith,hpt,tsi | 633-E-1-1/2AL,633-E-1-1/4AL,633-E-1AL,633-E-2-1/2AL,633-E-2AL,633-E-3/4AL,633-E-3AL,633-E-1-1/2PP,633-E-1PP,633-E-2PP,633-E-3/4PP,633-E-3PP,633-E-1-1/2SST,633-E-1-1/4SST,633-E-1SST,633-E-2-1/2SST,633-E-2SST,633-E-3/4SST,633-E-3SST,633-C-1-1/2AL,633-C-1-1/4AL,633-C-1AL,633-C-2-1/2AL,633-C-2AL,633-C-3/4AL,633-C-3AL,633-C-1-1/2PP,633-C-1PP,633-C-2PP,633-C-3/4PP,633-C-3PP,633-C-1-1/2SST,633-C-1-1/4SST,633-C-1SST,633-C-2-1/2SST,633-C-2SST,633-C-3/4SST,633-C-3SST,633-CL-1-1/2AL,633-CL-1-1/2PP,633-CL-1-1/2SST,633-CL-1-1/4AL,633-CL-1-1/4SST,633-CL-1AL,633-CL-1PP,633-CL-1SST,633-CL-2-1/2AL,633-CL-2-1/2SST,633-CL-2AL,633-CL-2PP,633-CL-2SST,633-CL-3/4AL,633-CL-3/4SST,633-CL-3AL,TC2-B12-R1/2,TC2-B15-R1/2,TC2-B19-R3/4,TC2-B25-R1,TC2-B9-R3/8,TC2-S12-R1/2,TC2-S15-R1/2,TC2-S19-R3/4,TC2-S25-R1,TC2-S9-R3/8,TC3-B12-R1/2,TC3-B12-R3/8,TC3-B15-R1/2,TC3-B15-R3/8,TC3-B19-R1/2,TC3-B19-R3/4,TC3-B25-R1,TC3-B25-R3/4,TC3-B9-R1/4,TC3-B9-R3/8,TC3-CS-19,TC3-CS-25,TC3-F15-1S,TC3-F19-1S,TC3-F25-1S,TC3-FG15-1S,TC3-FG19-1S,TC3-FG25-1S,TC3-PB12-R1/2,TC3-PB15-R1/2,TC3-PB19-R3/4,TC3-PB25-R1,TC3-PB9-R3/8,TC3-PC12-R1/2,TC3-PC15-R1/2,TC3-PC19-R3/4,TC3-PC25-R1,TC3-PC9-R3/8,TC3-S12-R1/2,TC3-S12-R3/8,TC3-S15-R1/2,TC3-S15-R3/8,TC3-S19-R1/2,TC3-S19-R3/4,TC3-S25-R1,TC3-S25-R3/4,TC3-S9-R1/4,TC3-S9-R3/8,TC6-B32-R1-1/4,TC6-B38-R1-1/2,TC6-B50-R2,TC6-CS-38,TC6-CS-50,TC6-F32-1.5S,TC6-F38-1.5S,TC6-F50-2S,TC6-S32-R1-1/4,TC6-S38-R1-1/2,TC6-S50-R2,TCSB-12-R1/2,TCSB-15-R1/2,TCSB-19-R3/4,TCSB-25-R1,TCSB-9-R3/8,WFSN-15-R1/2B,WFSN-19-R3/4B,WFSN-25-R1B |  |  |  | <p class="linkText"> For barb fittings, use a nipple diameter 5% to 15% larger than the inner diameter of the hose (depending on the hose inner diameter). <br> <a href="https://english.toyox-hose.com/reference/assembly/">* Click here for a simple size chart</a> </p>
3987 | ST | ST |  | SUPER TOYORON HOSE |  | SUPER TOYORON HOSE |  | A multipurpose pressure feed hose made of soft PVC A multi-purpose hose that can be used stably for a wide range of fluids such as water, air, oil and chemicals. SUPER TOYORON Hoses are oil-resistant in both inner and outer pipes, and have better oil resistance and longer life than TOYORON Hose. In addition to hoses, various dedicated couplings are available for higher safety and productivity. |  | For factory equipment hoses and various equipment | polyester_thread | 6mm~75mm | Advantage 1 | <ul class="featureList"> <li>Increased durability achieved by oil-resistant inner layer</li> <li>The hose is easy to cut and has good insertion performance for couplings.</li> </ul> | Advantage 2 | <ul class="featureList"> <li>Inner diameters range from 6 to 75 mm. Can also be adapted for larger diameters.</li> <li>Highly transparent and provides security in fluid verification.</li> </ul> | Complies with various laws and regulations for safety and security | <ul class="featureList"> <li>Safe and secure thanks to RoHS2 compliance</li> </ul> | Dedicated couplings provide improved productivity and safety | <ul class="featureList"> <li>The dedicated couplings are easy to install and prevent fluid leakage and hose disconnection, improving safety and peace of mind</li> </ul> | [8 empty] | rohs2,structure-leakage |  | Packaging: ST-6 to 25 (bobbin style)/ST-32 to 75 (film packing) Coloring: Transparent with green image line + Blue warp | 12&times;18,15&times;22,19&times;26,21.5&times;28.5,25&times;33,32&times;41,38&times;48,48&times;58,50&times;62,6&times;10.5,63&times;80,75&times;92,8&times;13,9&times;15 | 0 to 0.3,0 to 0.4,0 to 0.6,0 to 0.8,0 to 1.0,0～0.3,0~0.4,0～0.6,0～0.8,0~1.0 |  |  |  | '-5 to 60,-5~60 |  | 11,15,16,19,25,27,28,36,40,53,54,62,8 | 100,20,40,50 | 125,130,150,192,228,25,290,300,35,45,60,600,800,90 |  |  | 230 | air,chemicals,mineraloils,plantoils,powder,waternonpotable |  | vinyl | 230 | rating_flexible_2,rating_separate_disposal_3,rating_pressure_3,rating_transparent_2 | medicine_proof,animal_proof,mineral_proof,flexible,transparent,lowodor,lowelution,nodisposal,pressure | 150 |  |  |  | -5 | -5 | 60 | 60 | for_chemicals_and_makeup,for_oils,for_water,for_powders,for_air | ROHS2 | Hose | st_main_thumbnail.jpg | st_main.jpg,st_marking.jpg,st_construction.jpg,st_construction_chart.jpg |  | caution_ST.pdf | SUPER TOYORON HOSE precautions for use | 1 | 1 | 1 |  |  |  |  | variable | 0 | 220 |  |  |  |  | htr,hpt | 633-E-1-1/2AL,633-E-1-1/4AL,633-E-1AL,633-E-2-1/2AL,633-E-2AL,633-E-3/4AL,633-E-3AL,633-E-1-1/2PP,633-E-1PP,633-E-2PP,633-E-3/4PP,633-E-3PP,633-E-1-1/2SST,633-E-1-1/4SST,633-E-1SST,633-E-2-1/2SST,633-E-2SST,633-E-3/4SST,633-E-3SST,633-C-1-1/2AL,633-C-1-1/4AL,633-C-1AL,633-C-2-1/2AL,633-C-2AL,633-C-3/4AL,633-C-3AL,633-C-1-1/2PP,633-C-1PP,633-C-2PP,633-C-3/4PP,633-C-3PP,633-C-1-1/2SST,633-C-1-1/4SST,633-C-1SST,633-C-2-1/2SST,633-C-2SST,633-C-3/4SST,633-C-3SST,633-CL-1-1/2AL,633-CL-1-1/2PP,633-CL-1-1/2SST,633-CL-1-1/4AL,633-CL-1-1/4SST,633-CL-1AL,633-CL-1PP,633-CL-1SST,633-CL-2-1/2AL,633-CL-2-1/2SST,633-CL-2AL,633-CL-2PP,633-CL-2SST,633-CL-3/4AL,633-CL-3/4SST,633-CL-3AL,633-CL-3SST,TC2-B12-R1/2,TC2-B15-R1/2,TC2-B19-R3/4,TC2-B25-R1,TC2-B9-R3/8,TC2-S12-R1/2,TC2-S15-R1/2,TC2-S19-R3/4,TC2-S25-R1,TC2-S9-R3/8,TC3-B12-R1/2,TC3-B12-R3/8,TC3-B15-R1/2,TC3-B15-R3/8,TC3-B19-R1/2,TC3-B19-R3/4,TC3-B25-R1,TC3-B25-R3/4,TC3-B9-R1/4,TC3-B9-R3/8,TC3-CS-19,TC3-CS-25,TC3-F15-1S,TC3-F19-1S,TC3-F25-1S,TC3-FG15-1S,TC3-FG19-1S,TC3-FG25-1S,TC3-PB12-R1/2,TC3-PB15-R1/2,TC3-PB19-R3/4,TC3-PB25-R1,TC3-PB9-R3/8,TC3-PC12-R1/2,TC3-PC15-R1/2,TC3-PC19-R3/4,TC3-PC25-R1,TC3-PC9-R3/8,TC3-S12-R1/2,TC3-S12-R3/8,TC3-S15-R1/2,TC3-S15-R3/8,TC3-S19-R1/2,TC3-S19-R3/4,TC3-S25-R1,TC3-S25-R3/4,TC3-S9-R1/4,TC3-S9-R3/8,TC6-B32-R1-1/4,TC6-B38-R1-1/2,TC6-B50-R2,TC6-CS-38,TC6-CS-50,TC6-F32-1.5S,TC6-F38-1.5S,TC6-F50-2S,TC6-S32-R1-1/4,TC6-S38-R1-1/2,TC6-S50-R2,TCSB-12-R1/2,TCSB-15-R1/2,TCSB-19-R3/4,TCSB-25-R1,TCSB-9-R3/8,WFSN-15-R1/2B,WFSN-19-R3/4B,WFSN-25-R1B |  |  |  | <p class="linkText"> For barb fittings, use a nipple diameter 5% to 15% larger than the inner diameter of the hose (depending on the hose inner diameter). <br> <a href="https://english.toyox-hose.com/reference/assembly/">*Click here for a simple size chart</a> </p>
3994 | TS | TS |  | TOYOSPRING HOSE |  | TOYOSPRING HOSE |  | These multipurpose pressure and vacuum feed hoses are made of soft PVC. They can be used stably for a wide range of fluids, such as water, air, oil, and chemicals. Metal coil reinforcement makes it difficult to bend and collapse, making it suitable for suction and pressure feeding of parts with small bending radius and moving parts such as the piping of facilities and equipment. In addition to hoses, various dedicated couplings are available for higher safety and productivity. |  | For factory equipment hoses and various equipment | hard_steel_wire | 6mm~100mm | Advantage 1 | <ul class="featureList"> <li>Resistance to collapsing and breaking prevents fluids from stopping up, eliminating worries.</li> <li>For pressure feed and vacuum</li> <li>Increased durability achieved by oil-resistant inner layer</li> </ul> | Advantage 2 | <ul class="featureList"> <li>Compared with ordinary vacuum hoses, the inner surface of the TOYOSPRING Hose is flat, so residue remaining inside is minimized, making fluid changes a breeze.</li> <li>Inner diameters range from 6 to 100 mm. They can also be adapted for larger diameters.</li> <li>Highly transparent and provides security in fluid verification.</li> </ul> | They comply with various laws and regulations regarding safety and security | <ul class="featureList"> <li>Safe and secure due to its compliance with RoHS2 regulations</li> </ul> | Dedicated couplings improve productivity and safety | <ul class="featureList"> <li>The dedicated couplings are easy to install and prevent fluid leakage and hose disconnection, improving safety and peace of mind.</li> </ul> | [8 empty] | rohs2,structure-leakage |  | Packaging: Bobbin style (TS-6 to 25) / Film packing (TS-32 to 100) Coloring: Natural transparent / with image line * -0.1 MPa is an approximate value. The product may not be used for some applications. See "<a href="/reference/vacuum-pressure/" target="_blank" rel="noopener">Vacuum Pressure Reference Region</a>". | 100&times;118,12&times;18,15&times;22,19&times;26,25&times;33,32&times;41,38&times;48,45&times;56,50&times;62,6&times;11,63&times;80,75&times;92,8&times;13.5,9&times;15,90&times;108 | -0.1~0.2,-0.1~0.3,-0.1~0.4,-0.1~0.5,-0.1~0.8 |  |  |  | -5~60 |  | 11,14,17,21,23,27,31,32,39,44,48,54,55,60,62 | 10,100,20,40,50 | 100,130,150,189,200,25,265,310,35,370,40,410,50,60,80 |  |  | 240 | air,chemicals,mineraloils,plantoils,powder,waternonpotable |  | vinyl | 260 | rating_break_proof_3,rating_flexible_2,rating_pressure_3,rating_transparent_3,rating_vacuum_3 | medicine_proof,animal_proof,mineral_proof,flexible,transparent,lowodor,lowelution,break_proof,pressure,vaccum | 200 |  |  |  | -5 | -5 | 60 | 60 | for_chemicals_and_makeup,for_oils,for_water,for_powders,for_air | ROHS2 | Hose | ts_main_thumbnail.jpg | ts_main.jpg,ts_marking.jpg,ts_construction.jpg,ts_construction_chart.jpg |  | caution_TG.pdf | TOYOSPRING HOSE, TOYORING HOSE Precautions for use | 1 | 1 | 1 |  |  |  |  | variable | 0 | 270 |  |  |  |  | tfs,tsis | 633-E-1-1/2AL,633-E-1-1/4AL,633-E-1AL,633-E-2-1/2AL,633-E-2AL,633-E-3/4AL,633-E-3AL,633-E-4AL,633-E-1-1/2PP,633-E-1PP,633-E-2PP,633-E-3/4PP,633-E-3PP,633-E-1-1/2SST,633-E-1-1/4SST,633-E-1SST,633-E-2-1/2SST,633-E-2SST,633-E-3/4SST,633-E-3SST,633-E-4SST,633-C-1-1/2AL,633-C-1-1/4AL,633-C-1AL,633-C-2-1/2AL,633-C-2AL,633-C-3/4AL,633-C-3AL,633-C-4AL,633-C-1-1/2PP,633-C-1PP,633-C-2PP,633-C-3/4PP,633-C-3PP,633-C-1-1/2SST,633-C-1-1/4SST,633-C-1SST,633-C-2-1/2SST,633-C-2SST,633-C-3/4SST,633-C-3SST,633-C-4SST,633-CL-1-1/2AL,633-CL-1-1/2PP,633-CL-1-1/2SST,633-CL-1-1/4AL,633-CL-1-1/4SST,633-CL-1AL,633-CL-1PP,633-CL-1SST,633-CL-2-1/2AL,633-CL-2-1/2SST,633-CL-2AL,633-CL-2PP,633-CL-2SST,633-CL-3/4AL,633-CL-3/4SST,633-CL-3AL,633-CL-3SST,633-CL-4AL,633-CL-4SST,TC2-B12-R1/2,TC2-B15-R1/2,TC2-B19-R3/4,TC2-B25-R1,TC2-B9-R3/8,TC2-S12-R1/2,TC2-S15-R1/2,TC2-S19-R3/4,TC2-S25-R1,TC2-S9-R3/8,TC3-B12-R1/2,TC3-B12-R3/8,TC3-B15-R1/2,TC3-B15-R3/8,TC3-B19-R1/2,TC3-B19-R3/4,TC3-B25-R1,TC3-B25-R3/4,TC3-B9-R1/4,TC3-B9-R3/8,TC3-CS-19,TC3-CS-25,TC3-F15-1S,TC3-F19-1S,TC3-F25-1S,TC3-FG15-1S,TC3-FG19-1S,TC3-FG25-1S,TC3-PB12-R1/2,TC3-PB15-R1/2,TC3-PB19-R3/4,TC3-PB25-R1,TC3-PB9-R3/8,TC3-PC12-R1/2,TC3-PC15-R1/2,TC3-PC19-R3/4,TC3-PC25-R1,TC3-PC9-R3/8,TC3-S12-R1/2,TC3-S12-R3/8,TC3-S15-R1/2,TC3-S15-R3/8,TC3-S19-R1/2,TC3-S19-R3/4,TC3-S25-R1,TC3-S25-R3/4,TC3-S9-R1/4,TC3-S9-R3/8,TC6-B32-R1-1/4,TC6-B38-R1-1/2,TC6-B50-R2,TC6-CS-38,TC6-CS-50,TC6-F32-1.5S,TC6-F38-1.5S,TC6-F50-2S,TC6-S32-R1-1/4,TC6-S38-R1-1/2,TC6-S50-R2,TCSB-12-R1/2,TCSB-15-R1/2,TCSB-19-R3/4,TCSB-25-R1,TCSB-9-R3/8,WFSN-15-R1/2B,WFSN-19-R3/4B,WFSN-25-R1B |  |  |  | <p class="linkText"> For barb fittings, use a nipple diameter 5% to 15% larger than the inner diameter of the hose (depending on the hose inner diameter). <br> <a href="https://english.toyox-hose.com/reference/assembly/">* Click here for a simple size chart</a> </p>
4001 | TG | TG |  | TOYORING HOSE |  | TOYORING HOSE |  | These multipurpose pressure and vacuum feed hoses are made of soft PVC They can be used stably for a wide range of fluids, such as water, air, oil, and chemicals. They are resistant to bending and collapse, and are suitable for suction and pressure feeding of parts with small bending radius and moving parts, such as the piping in equipment or facilities. The reinforcing resin coil allows them to easily maintain their shape even when they collapse, they can be easily cut, and do not require separate disposal. In addition to hoses, various dedicated couplings are available for greater safety and productivity. |  | For factory equipment hoses and various equipment | specialized_pet_resin | 9mm to 50.8mm | Advantage 1 | <ul class="featureList"> <li>Resistance to collapsing and breaking eliminate concerns about interrupted fluid flows.</li> <li>The special PET plastic provides reinforcement to help the hose retains its shape if it collapses, providing worry-free performance and long service life.</li> <li>The reinforcing special PET plastic does not break down, so operation is worry-free and no sorting is needed for disposal.</li> <li>For pressure feed and vacuum</li> <li>Oil-resistant inner layer provides increased durability</li> </ul> | Advantage 2 | <ul class="featureList"> <li>Compared with ordinary vacuum hoses, the inner surface of the TOYOSPRING Hose is flat, so residue remaining inside is minimized, making fluid changes a breeze.</li> <li>Inner diameters range from 9 to 50 mm. They can also be adapted for larger diameters.</li> <li>TOYORING Hoses can be cut easily with scissors for superior ease of installation.</li> <li>Highly transparent to allow for confidence in fluid verification.</li> </ul> | They comply with various laws and regulations regarding safety and security | <ul class="featureList"> <li>Safe and secure thanks to RoHS2 compliance</li> </ul> | Dedicated couplings improve productivity and safety | <ul class="featureList"> <li>The dedicated couplings are easy to install and prevent fluid leakage and hose disconnection, improving safety and peace of mind</li> </ul> | emPwqOykLWo | [5 empty] | emPwqOykLWo |  | rohs2,structure-leakage |  | Packaging: bobbin style (TG-9 to 25)/film packing (TG-32 to 50) Coloring: natural transparent with yellow line *-0.1 MPa is an approximate value. The product may not be used for some applications. See "<a href="/reference/vacuum-pressure/" target="_blank" rel="noopener">Vacuum Pressure Reference Region</a>". | 12&times;18,15&times;22,19&times;26,25.4&times;33.4,32&times;41,38&times;48,50.8&times;62.8,9&times;15 | '-0.1 to 0.3,-0.1 to 0.4,-0.1 to 0.5,-0.1 to 0.8,-0.1~0.3,-0.1~0.4,-0.1~0.5,-0.1~0.8 |  |  |  | '-5 to 60,-5~60 | 100,110,120,75,85,90 | 14,17,18.5,25,28,38,60 | 100,40,50 | 100,130,150,200,40,50,60,80 |  |  | 250 | air,chemicals,mineraloils,plantoils,powder,waternonpotable |  | vinyl | 210 | rating_break_proof_3,rating_flexible_2,rating_separate_disposal_3,rating_pressure_3,rating_transparent_3,rating_vacuum_3 | medicine_proof,animal_proof,mineral_proof,flexible,transparent,lowodor,lowelution,break_proof,nodisposal,pressure,vaccum | 160 |  |  |  | -5 | -5 | 60 | 60 | for_chemicals_and_makeup,for_oils,for_water,for_powders,for_air | ROHS2 | Hose | tg_main_thumbnail.jpg | tg_main.jpg,tg_marking.jpg,tg_construction.jpg,tg_construction_chart.jpg,tg_video.jpg |  | caution_TG.pdf | TOYOSPRING HOSE, TOYORING HOSE precautions for use | 1 | 1 | 1 |  |  |  |  | variable | 0 | 230 |  |  |  |  | tgf,htsi | 633-E-1-1/2AL,633-E-1-1/4AL,633-E-1AL,633-E-2AL,633-E-3/4AL,633-E-1-1/2PP,633-E-1PP,633-E-2PP,633-E-3/4PP,633-E-1-1/2SST,633-E-1-1/4SST,633-E-1SST,633-E-2SST,633-E-3/4SST,633-C-1-1/2AL,633-C-1-1/4AL,633-C-1AL,633-C-2AL,633-C-3/4AL,633-C-1-1/2PP,633-C-1PP,633-C-2PP,633-C-3/4PP,633-C-1-1/2SST,633-C-1-1/4SST,633-C-1SST,633-C-2SST,633-C-3/4SST,633-CL-1-1/2AL,633-CL-1-1/2PP,633-CL-1-1/2SST,633-CL-1-1/4AL,633-CL-1-1/4SST,633-CL-1AL,633-CL-1PP,633-CL-1SST,633-CL-2AL,633-CL-2PP,633-CL-2SST,633-CL-3/4AL,633-CL-3/4SST,TC3-B12-R1/2,TC3-B12-R3/8,TC3-B15-R1/2,TC3-B15-R3/8,TC3-B19-R1/2,TC3-B19-R3/4,TC3-B25-R1,TC3-B25-R3/4,TC3-B9-R1/4,TC3-B9-R3/8,TC3-CS-19,TC3-CS-25,TC3-F15-1S,TC3-F19-1S,TC3-F25-1S,TC3-FG15-1S,TC3-FG19-1S,TC3-FG25-1S,TC3-PB12-R1/2,TC3-PB15-R1/2,TC3-PB19-R3/4,TC3-PB25-R1,TC3-PB9-R3/8,TC3-S12-R1/2,TC3-S15-R1/2,TC3-S19-R3/4,TC3-S25-R1,TC3-S9-R3/8,TC3-S25-R3/4,TC3-S12-R3/8,TC3-S15-R3/8,TC3-S19-R1/2,TC3-S9-R1/4,TC6-B32-R1-1/4,TC6-B38-R1-1/2,TC6-B50-R2,TC6-CS-38,TC6-CS-50,TC6-F32-1.5S,TC6-F38-1.5S,TC6-F50-2S,TC6-S32-R1-1/4,TC6-S38-R1-1/2,TC6-S50-R2,TCSB-12-R1/2,TCSB-15-R1/2,TCSB-19-R3/4,TCSB-25-R1,TCSB-9-R3/8,WFSN-15-R1/2B,WFSN-19-R3/4B,WFSN-25-R1B |  |  |  | <p class="linkText"> For barb fittings, use a nipple diameter 5% to 15% larger than the inner diameter of the hose (depending on the hose inner diameter). <br> <a href="https://english.toyox-hose.com/reference/assembly/">*Click here for a simple size chart</a> </p> | [11 empty] | tg_video.jpg
4008 | TSG | TSG |  | TOYOSIGNAL HOSE |  | TOYOSIGNAL HOSE |  | <link href="https://use.fontawesome.com/releases/v5.6.1/css/all.css" rel="stylesheet">Made of soft vinyl chloride for pressure resistance in pressure feeds, the TOYOSIGNAL Hose provides higher pressure resistance than conventional hoses, particularly for use as air lines in plants. 。 A multi-purpose hose that can be used stably for a wide range of fluids such as water, air, oil and chemicals. In addition to hoses, various dedicated couplings are available for higher safety and productivity. <a href="https://english.toyox-hose.com/reference/fluid-direction/" target="_blank" rel="noopener noreferrer"><i class="far fa-file-alt fa-2x fa-fw"></i> Click here for confirmation of details on fluid direction and twist</a> | The TOYOSIGNAL Hose uses only the TOYOCONNECTOR coupler. If a different coupling is used, the hose may not perform correctly and maintenance may be difficult. We recommend using only the TOYOCONNECTOR with this hose. | For factory equipment hoses and various equipment | polyester_thread | 9mm~25mm | Advantage 1 | <ul class="featureList"> <li>It boasts the pressure resistance 1.5 times that of ordinary pressure resistant hoses, enabling use in a wide range</li> <li>Helps achieve piping with ample pressure</li> <li>Supports all sizes of 1.0 MPa for easy maintenance</li> </ul> | Advantage 2 | <ul class="featureList"> <li>The transparent lines make it possible to verify the fluid inside and check for twisting when installing.</li> </ul> | Complies with various laws and regulations for safety and security | <ul class="featureList"> <li>Safe and secure due to its compliance with RoHS2 regulations</li> </ul> | Dedicated couplings provide improved productivity and safety | <ul class="featureList"> <li>The dedicated couplings are easy to install and prevent fluid leakage and hose disconnection, improving safety and peace of mind</li> </ul> | [8 empty] | rohs2,structure-leakage |  | Packaging: Bobbin style Coloring: Light gray transparent with line | 12&times;18,15&times;22,19&times;26,25&times;33,9&times;15 | 0~1.0,0～1.5 |  |  |  | -5~60 |  | 15,16,19,25,27 | 100,50 | 140,45,55,80,95 |  |  | 260 | air,chemicals,mineraloils,plantoils,powder,waternonpotable |  | vinyl | 240 | rating_flexible_2,rating_high_pressure_3,rating_separate_disposal_3,rating_pressure_3 | medicine_proof,animal_proof,mineral_proof,flexible,transparent,lowodor,lowelution,highpressure,nodisposal,pressure | 180 |  |  |  | -5 | -5 | 60 | 60 | for_chemicals_and_makeup,for_oils,for_water,for_air | ROHS2 | Hose | tsg_main_thumbnail.jpg | tsg_main.jpg,tsg_marking.jpg,tsg_construction.jpg,tsg_construction_chart.jpg |  | caution_TSG.pdf | TOYOSIGNAL HOSE precautions for use | 1 | 1 | 1 |  |  |  |  | variable | 0 | 250 | [5 empty] | TC3-B12-R1/2,TC3-B12-R3/8,TC3-B15-R1/2,TC3-B15-R3/8,TC3-B19-R1/2,TC3-B19-R3/4,TC3-B25-R1,TC3-B25-R3/4,TC3-B9-R1/4,TC3-B9-R3/8,TC3-CS-19,TC3-CS-25,TC3-F15-1S,TC3-F19-1S,TC3-F25-1S,TC3-FG15-1S,TC3-FG19-1S,TC3-FG25-1S,TC3-PB12-R1/2,TC3-PB15-R1/2,TC3-PB19-R3/4,TC3-PB25-R1,TC3-PB9-R3/8,TC3-PC12-R1/2,TC3-PC15-R1/2,TC3-PC19-R3/4,TC3-PC25-R1,TC3-PC9-R3/8,TC3-S12-R1/2,TC3-S15-R1/2,TC3-S19-R3/4,TC3-S25-R1,TC3-S9-R3/8,TC3-S25-R3/4,TC3-S12-R3/8,TC3-S15-R3/8,TC3-S19-R1/2,TC3-S9-R1/4,TCSB-12-R1/2,TCSB-15-R1/2,TCSB-19-R3/4,TCSB-25-R1,TCSB-9-R3/8 |  |  |  | <p class="linkText"> For barb fittings, use a nipple diameter 5% to 15% larger than the inner diameter of the hose (depending on the hose inner diameter). <br> <a href="https://english.toyox-hose.com/reference/assembly/">*Click here for a simple size chart</a> </p>
4022 | HR | HR |  | HITRUN HOSE |  | HITRUN HOSE |  | Made of special polyurethane resin for pressure resistance in air pressure feeds, the HITRUN Hose It is lightweight, oil resistant, flexible, supple and the hose surface slides well. It was developed to eliminate problems such as the hose getting caught on things and to improve workability. Ideal for pneumatic tools such as impact wrenches, air drivers, nail guns and spray guns. ◆ <a href="https://english.toyox-hose.com/product/th/">Click here for spark-resistant air hoses</a> ◆ <a href="https://english.toyox-hose.com/hose/air">Click here for a list of air hoses</a> | When using HITRUN hose with an inner diameter of 6 or 8 mm, use only the genuine Toyox RAKURAKU JOINT coupling.Toyox cannot guarantee performance with other couplings, which may result in the outer cover becoming torn, leaks or disconnections. When using HITRUN hose with an inner diameter of 11 or 13 mm, consult <span class="linkText"><a href="/reference/assembly/" target="_blank" rel="noopener">the Precautions for Assembly</a></span> in order to select the appropriate coupler. | For factory equipment hoses and air tools such as impact wrenches, air screwdrivers and spray guns | polyester_thread | 6.3mm~13.7mm | Advantage 1 | <ul class="featureList"> <li>Lightweight, flexible and pliant to improve handling and work.</li> <li>The surface of the hose is smooth, for easy work without catching.</li> <li>The hose is pliable, which prevents snapping.</li> </ul> | Advantage 2 | <ul class="featureList"> <li>Superior oil resistance compared to hoses made of rubber or PVC.</li> <li>Resistant to cracks or being hardened by oil. Long service life.</li> <li>Superior resistance to cold for improved work performance even in winter without getting stiff.</li> </ul> | Complies with various laws and regulations for safety and security | <ul class="featureList"> <li>Safe and secure due to its compliance with RoHS2 regulations</li> </ul> | [10 empty] | rohs2 |  | Packaging: Bobbin style (HR-6R/B/G·8R/B/G·11G·13G) Coloring : Red/Blue/Green | 11&times;16,13.7&times;20.5,6.3&times;10,8.3&times;12.5 | 0～1.5 |  |  |  | -20~60 |  | 13.8,14,6,9 | 100,60 | 40,55,65 |  |  | 280 | air | polyruethane | polyruethane | 9999 | rating_cold_resistant_2,rating_flexible_2,rating_high_pressure_3,rating_separate_disposal_3,rating_pressure_3 | flexible,highpressure,nodisposal,pressure | 9999 |  |  |  | -20 | -20 | 60 | 60 | for_air | ROHS2 | Hose | hr_main.jpg | hr_marking.jpg,hr_construction.jpg,hr_construction_chart.jpg,hr_main_thumbnail.jpg |  | caution_HR.pdf | HIT HOSE, HITRUN HOSE Precautions for use | 1 | 1 | 1 |  |  |  |  | variable | 0 | 9999 | [5 empty] | B-7RSNL,B-9RSNL,B-7RPNP,B-9RPNP |  |  |  | <p class="linkText"> For barb fittings, use a nipple diameter 5% to 15% larger than the inner diameter of the hose (depending on the hose inner diameter). <br> <a href="https://english.toyox-hose.com/reference/assembly/">*Click here for a simple size chart</a> </p>
4029 | TH | TH |  | TOPRUN HOSE |  | TOPRUN HOSE |  | Made of special polyurethane resin for pressure resistance in air pressure feeds, the TOPRUN Hose TOPRUN Hose was developed to reduce punctures caused by sparks from a grinder or the like that are often found at a work site to prolong its service life. In addition, it is lightweight, oil resistant, flexible, supple and the surface slides well, eliminating problems such as the hose getting caught on things and improving workability. Ideal for pneumatic tools such as impact wrenches, air drivers, nail guns and spray guns. | *With the TOPRUN Hose, use only the genuine Toyox RAKURAKU JOINT coupling. Toyox cannot guarantee performance with other couplings, which may result in the outer cover becoming torn, leaks or disconnections. | For factory equipment hoses and air tools such as impact wrenches, air screwdrivers and spray guns | polyester_thread | 6.3mm~8.3mm | Advantage 1 | <ul class="featureList"> <li>Compounding for spark resistance prevents ruptures by sparks during work. Safe design and long service life.</li> <li>Lightweight, flexible and pliant to improve handling and work.</li> <li>The surface of the hose is smooth, for easy work without catching.</li> </ul> | Advantage 2 | <ul class="featureList"> <li>The hose is pliable, which prevents snapping.</li> <li>Superior resistance to cold for improved work performance even in winter without getting stiff.</li> </ul> | Complies with various laws and regulations for safety and security | <ul class="featureList"> <li>Safe and secure due to its compliance with RoHS2 regulations</li> </ul> | [10 empty] | rohs2 |  | Packaging: Bobbin style Coloring:Rose | 6.3&times;10,8.3&times;12.5 | 0～1.5 |  |  |  | -20~60 |  | 6,9 | 100 | 40 |  |  | 290 | air | polyruethane | polyruethane | 9999 | rating_cold_resistant_2,rating_flexible_2,rating_high_pressure_3,rating_separate_disposal_3,rating_pressure_3 | flexible,highpressure,nodisposal,pressure | 9999 |  |  |  | -20 | -20 | 60 | 60 | for_air | ROHS2 | Hose | th_main.jpg | th_marking.jpg,th_construction.jpg,th_construction_chart.jpg,th_main_thumbnail.jpg |  | caution_TH.pdf | TOPRUN HOSE Precautions for use | 1 | 1 | 1 |  |  |  |  | variable | 0 | 9999 |  |  | ae045 |  | hr,hs_hb | B-7RSNL,B-9RSNL,B-7RPNP,B-9RPNP |  |  |  | <p class="linkText"> For barb fittings, use a nipple diameter 5% to 15% larger than the inner diameter of the hose (depending on the hose inner diameter). <br> <a href="https://english.toyox-hose.com/reference/assembly/">*Click here for a simple size chart</a> </p>
4036 | TPE | TPE |  | TOYOTOP-E Hose |  | TOYOTOP-E HOSE |  | Made of soft PVC, the TOYOTOP-E Hose was developed for pressure feeding and vacuum conveyance and to prevent static electric shock. Static electricity inside the hose is whisked away, preventing sticking and clogging to make conveyance more stable. Perfect for conveying powders and grains, though not for food or medical products. <a href="/reference/tpe-structure-description/" target="_blank" rel="noopener noreferrer" title="TPE">Click here for the reason why the antistatic effect lasts for a long time</a> | * TOYOTOP-E Hose should be used with dedicated ground clips to effectively prevent static electricity over long periods. <a href="/reference/earthing-clip/" target="_blank" rel="noopener noreferrer">Click here for how to attach the earthing clip</a> | For feeding powders for plastic molding equipment / Anti Static | rigid_pvc | 32mm to 63.5mm | Advantage 1 | <ul class="featureList"> <li>Created with special conducting threads for powerful, long-lasting protection against static electricity, TOYOTOP-E Hoses improve productivity by preventing powders and grains from becoming clogged.</li> <li>Because fluids do not stick to the inner surface of the hose, it is easy to see inside the transparent hose for effective verification.</li> </ul> | Advantage 2 | <ul class="featureList"> <li>Attaching a dedicated grounding clip to the conductive thread on the outer surface of the hose eliminates tedious stripping work and reduces work hours.<br><a href="/reference/earthing-clip/" target="_blank" rel="noopener">Here for attachment instructions.</a></p></li> <li>Operation is safer, as unpleasant electrostatic discharges are eliminated.</li> <li>For pressure feed and vacuum</li> </ul> | They comply with various laws and regulations regarding safety and security | <ul class="featureList"> <li>Safe and secure thanks to RoHS2 compliance.</li> </ul> | [10 empty] | tpe-structure-description,rohs2 |  | Packaging: film packing *Depressurization deformation temperature is the temperature at which the hose deforms when its interior (in a straight condition) is depressurized to -0.1 MPa (-760 mmHg). It is not the hose's use limit temperature. *-0.1 MPa is an approximate value. The product may not be used for some applications. See "<a href="/reference/vacuum-pressure/" target="_blank" rel="noopener">Vacuum Pressure Reference Region</a>". | 32.0&times;41.6,38.0&times;48.4,50.8&times;63.0,63.5&times;78.9 | '-0.1 to 0.10,-0.1 to 0.15,-0.1~0.10,-0.1~0.15 |  |  |  | '-10 to 50,-10~50 | 55 | 16,25,7.4,9.6 | 20 | 100,120,200,260 | 10,14.3,9,9.5 |  | 300 | powder |  | vinyl | 9999 | rating_anti_static_3,rating_break_proof_3,rating_flexible_2,rating_separate_disposal_3,rating_pressure_3,rating_transparent_3,rating_vacuum_3 | flexible,transparent,break_proof,antistatic,nodisposal,pressure,vaccum | 9999 |  |  |  | -10 | -10 | 50 | 50 | for_powders | ROHS2 | Hose | tpe_main_thumbnail.jpg | tpe_main.jpg,tpe_construction.jpg,tpe_construction_chart.jpg |  | caution_TPE.pdf | TOYOTOP-E Hose precautions for use | 1 | 1 | 1 |  |  |  |  | variable | 0 | 9999 |  |  | ae006,ae065,ae066 | molding-pellet | ffe,tfe | 633-C-1-1/4AL,633-C-1-1/4SST,633-C-1-1/2AL,633-C-1-1/2SST,633-C-2AL,633-C-2SST,633-C-2-1/2AL,633-C-2-1/2SST,633-E-1-1/4AL,633-E-1-1/4SST,633-E-1-1/2AL,633-E-1-1/2SST,633-E-2AL,633-E-2SST,633-E-2-1/2AL,633-E-2-1/2SST,633-CL-1-1/4AL,633-CL-1-1/4SST,633-CL-1-1/2AL,633-CL-1-1/2SST,633-CL-2AL,633-CL-2SST,633-CL-2-1/2AL,633-CL-2-1/2SST |  |  |  | <p class="linkText mb30"> For barb fittings, use a nipple diameter 5% to 15% larger than the inner diameter of the hose (depending on the hose inner diameter). <br> <a href="https://english.toyox-hose.com/reference/assembly/">*Click here for a simple size chart</a> </p> TOYOTOP-E grounding clip (made specifically for the TOYOTOP-E HOSE) <table> <tbody> <tr> <th></th> <th>Part Number</th> <th>Applicable hose</th> <th>Packing unit<br>(pc)</th> </tr> <tr> <td rowspan="4"><img class="alignnone size-full wp-image-5098" src="/wp-content/uploads/sites/5/tpe_clip.jpg" alt="TOYOFOODS grounding clip" width="80" height="98" /> *This is not a hose clamp.</td> <td>TPEC-032</td> <td>TOYOTOP-E 32</td> <td rowspan="4">10</td> </tr> <tr> <td>TPEC-038</td> <td>TOYOTOP-E 38</td> </tr> <tr> <td>TPEC-050</td> <td>TOYOTOP-E 50</td> </tr> <tr> <td>TPEC-065</td> <td>TOYOTOP-E 65</td> </tr> </tbody> </table> <p class="linkText"><a href="/reference/earthing-clip/" target="_blank" rel="noopener">Here for attachment instructions.</a></p>
4042 | A | A |  | ARROW HOSE |  | ARROW HOSE |  | Made of soft vinyl chloride, the ARROW HOSE was developed to withstand pressure exclusively for pressure-fed air. Flexible yet difficult to bend too far, they can be used in narrow spaces and are suitable for fixed piping in factories and air piping in equipment. |  | Hoses for factory air pipe lines | polyester_thread | 6.5mm to 13mm | Advantage 1 | <ul class="featureList"> <li>Pliant and break-resistant, the ARROW Hose is excellent for tight spaces and solves air supply disruptions.</li> <li>The ARROW Hose is flexible, making insertion into nipples and other fittings easy for improved work efficiency.</li> </ul> | Advantage 2 | <ul class="featureList"> <li>Their thickness and bending-resistant characteristics make them suitable for air piping in plant facilities.</li> </ul> | They comply with various laws and regulations regarding safety and security. | <ul class="featureList"> <li>Safe and secure thanks to RoHS2 compliance.</li> </ul> | [10 empty] | rohs2 |  | Packaging: bobbin style Coloring: black | 13&times;21.5,6.5&times;13,8&times;15,9.5&times;16.5 | 0 to 1.0 |  |  |  | '-5 to 60 |  | 12,16,19,29 | 100 | 30,35,45,65 |  |  | 310 | air |  | vinyl | 9999 | rating_flexible_2,rating_separate_disposal_3,rating_pressure_3 | flexible,nodisposal,pressure | 9999 |  |  |  | -5 | -5 | 60 | 60 | for_air | ROHS2 | Hose | a_main_thumbnail.jpg | a_main.jpg,a_marking.jpg,a_construction.jpg,a_construction_chart.jpg |  | caution_A.pdf | ARROW HOSE Precautions for use | 1 | 1 | 1 |  |  |  |  | variable | 0 | 9999 |  |  |  |  | hs_hb,hr,th |  |  |  |  | <p class="linkText"> For barb fittings, use a nipple diameter 5% to 15% larger than the inner diameter of the hose (depending on the hose inner diameter). <br> <a href="https://english.toyox-hose.com/reference/assembly/">* Click here for a simple size chart</a> </p>
4045 | HTD | HTD |  | HYBRID TOYODROP HOSE |  | HYBRID TOYODROP HOSE | true | HYBRID TOYODROP Hose is a pressure resistant hose for pressure feeding and dew condensation prevention made of soft PVC with a polyethylene foam insulation integrated into the outer coating.. Conventionally, it was difficult to coat insulation material after piping for dew condensation prevention. This product integrates the insulation material to help prevent condensation and simplify the piping work. It is also ideal for preventing floor contamination due to condensation, electrical leakage, and accidents involving workers. In addition to hoses, various dedicated couplings are available for higher safety and productivity. <a href="/reference/insulating-coupling-cover/" target="_blank" rel="noopener noreferrer">A special cover that prevents condensation from the couplings is also available</a> ◆ <a href="https://english.toyox-hose.com/product/htr/">Click here hoses if you donot need insulation</a> ◆ <a href="https://english.toyox-hose.com/hose/water">Click here for a list of water hoses</a> |  | Coolant water supply and drain hoses | specialized_pet_resin_polyester | 9mm~25mm | Advantage 1 | <ul class="featureList"> <li>There is no need to cover with insulation, making the attachment process faster and easier.</li> <li>Electric shock due to condensation and injuries caused by wet floors are prevented while eliminating the need to wipe away and clean condensation.</li> <li>Marks are present along the insulation every meter, making cutting easy.</li> </ul> | Advantage 2 | <ul class="featureList"> <li>The shape-retaining HYBRID TOYODROP HOSE has little pressure loss, reducing plant power costs.</li> <li>Resistant to collapsing, fluids are not stopped during conveyance, preventing production problems.</li> <li>More resistant to breaking and collapsing than braided hoses makes installation easy even in tight spaces.</li> </ul> | Complies with various laws and regulations for safety and security | <ul class="featureList"> <li>Safe and secure due to its compliance with RoHS2 regulations</li> </ul> | Dedicated couplings provide improved productivity and safety | <ul class="featureList"> <li>Various dedicated couplings are easy to install and prevent fluid leakage and hose disconnection for safety and reassurance</li> <li><a href="/reference/insulating-coupling-cover/" target="_blank">A special cover that prevents condensation from the couplings is also available</a></li> </ul> | fcS-UFONi7A | Condensation Comparison |  |  |  |  | fcS-UFONi7A |  | rohs2,structure-leakage |  | Packaging: Film packing Outer color: Ivory (HTD-9~25) Outer color: Gray (HTD-9G~25G) When using the HYBRID TOYODROP HOSE, an insulating cover or HTD tape is needed on the terminal to prevent condensation. | 12&times;18&times;26,15&times;22&times;30,19&times;26&times;36,25&times;33&times;45,9&times;15&times;23 | 0~1.0,0～1.2,0～1.5 | 23 | 0～0.6,0～0.8,0～1.0 | 60 | -5~60 |  | 10,13,14,16,9 | 25,40,50 | 120,40,50,70,90 |  | 4,5,6 | 320 | waternonpotable |  | vinyl | 9999 | rating_anti_condensation_3,rating_break_proof_2,rating_flexible_2,rating_separate_disposal_3,rating_pressure_3 | flexible,break_proof,anticondensation,nodisposal,pressure | 9999 |  |  |  | -5 | -5 | 60 | 60 | for_water,for_air | ROHS2 | Hose | htd_main_thumbnail_gray.jpg | htd_marking.jpg,htd_construction.jpg,htd_construction_chart.jpg,fcS-UFONi7A.jpg,htd_video-1.jpg |  | caution_HTD.pdf | HYBRID TOYODROP HOSE Precautions for use | 1 | 1 | 1 |  |  |  |  | variable | 0 | 9999 |  |  | ae067,ae110 | molding-temperature | htr,tpe,tsith | 633-E-1AL,633-E-3/4AL,633-E-1PP,633-E-3/4PP,633-E-1SST,633-E-3/4SST,633-C-1AL,633-C-3/4AL,633-C-1PP,633-C-3/4PP,633-C-1SST,633-C-3/4SST,633-CL-1AL,633-CL-1PP,633-CL-1SST,633-CL-3/4AL,633-CL-3/4SST,TC2-B12-R1/2,TC2-B15-R1/2,TC2-B19-R3/4,TC2-B25-R1,TC2-B9-R3/8,TC2-S12-R1/2,TC2-S15-R1/2,TC2-S19-R3/4,TC2-S25-R1,TC2-S9-R3/8,TC3-B12-R1/2,TC3-B12-R3/8,TC3-B15-R1/2,TC3-B15-R3/8,TC3-B19-R1/2,TC3-B19-R3/4,TC3-B25-R1,TC3-B25-R3/4,TC3-B9-R1/4,TC3-B9-R3/8,TC3-CS-19,TC3-CS-25,TC3-F15-1S,TC3-F19-1S,TC3-F25-1S,TC3-FG15-1S,TC3-FG19-1S,TC3-FG25-1S,TC3-PB12-R1/2,TC3-PB15-R1/2,TC3-PB19-R3/4,TC3-PB25-R1,TC3-PB9-R3/8,TC3-PC12-R1/2,TC3-PC15-R1/2,TC3-PC19-R3/4,TC3-PC25-R1,TC3-PC9-R3/8,TC3-S12-R1/2,TC3-S12-R3/8,TC3-S15-R1/2,TC3-S15-R3/8,TC3-S19-R1/2,TC3-S19-R3/4,TC3-S25-R1,TC3-S25-R3/4,TC3-S9-R1/4,TC3-S9-R3/8,TCSB-12-R1/2,TCSB-15-R1/2,TCSB-19-R3/4,TCSB-25-R1,TCSB-9-R3/8 | Dedicated Insulation Fitting Cover | <h3 class="ttl04">Insulating Couplings Cover Standards (Dedicated for HYBRID TOYODROP Hose):</h3> <div class="captionBox"> <p><strong>1. Dew condensation prevention for safety and comfort. </strong></p> <p> More effective in preventing dew condensation on the couplings with improved safety. </p> <strong>2. The attached adhesive tape makes the terminal treatment easier. </strong></p> <p> Simply peel off and paste the transparent film. </p> <strong>3. Compact and space saving. </strong></p> <p> A compact design to suit the coupling shape. </p> </div> <table class="table"> <thead> <tr class="tbltop"> <th>Appearance</th> <th>Part Number</th> <th>Applicable Hose</th> <th colspan="3">Applicable Hose Couplings TOYOCONNECTOR Part Number</th> <th>Packing<br> Unit<br> (pcs)</th> </tr> </thead> <tbody> <tr> <td rowspan="5"><img alt="Insulating Couplings Cover" src="/wp-content/uploads/sites/5/tdctb.jpg" width="105" height="85"></td> </td> <td height="5">HTDCTB-9</td> <td>HTD-9 （G）</td> <td>TC3-S- 9-R1/4、TC3-S- 9-R3/8</td> <td>TC3-PB 9-R3/8</td> <td>TC3-B- 9-R1/4、TC3-B- 9-R3/8</td> <td rowspan="5">10</td> </tr> <tr class="tbl2"> <td height="5">HTDCTB-12</td> <td>HTD-12 （G）</td> <td>TC3-S-12-R3/8、TC3-S-12-R1/2</td> <td>TC3-PB 12-R1/2</td> <td>TC3-B-12-R3/8、TC3-B-12-R1/2</td> </tr> <tr> <td height="5">HTDCTB-15</td> <td>HTD-15 （G）</td> <td>TC3-S-15-R3/8、TC3-S-15-R1/2</td> <td>TC3-PB 15-R1/2</td> <td>TC3-B-15-R3/8、TC3-B-15-R1/2</td> </tr> <tr class="tbl2"> <td height="5">HTDCTB-19</td> <td>HTD-19 （G）</td> <td>TC3-S-19-R1/2、TC3-S-19-R3/4</td> <td>TC3-PB 19-R3/4</td> <td>TC3-B-19-R1/2、TC3-B-19-R3/4</td> </tr> <tr> <td height="5">HTDCTB-25</td> <td>HTD-25 （G）</td> <td>TC3-S-25-R3/4、TC3-S-25-R1</td> <td>TC3-PB 25-R1</td> <td>TC3-B-25-R3/4、TC3-B-25-R1</td> </tr> </tbody> </table> <p>*The insulation fitting cover is exclusively for the corresponding hoses and couplings listed above. </p> <p>The performance is only guaranteed when used with the dedicated item. Using this item with other than those compatible may also cause physical damage. </p> <br /> <h3 class="ttl04">Dedicated Tape Specifications:</h2> <table class="table"> <thead> <tr class="tbltop"> <th>Product Name</th> <th>Width × Length</th> <th>Material</th> </tr> </thead> <tbody> <tr> <td width="249" height="23">HTD Tape (Ivory)</td> <td>30 mm × 20 m</td> <td>Soft PVC</td></tr></tbody></table> | 1 | <p class="linkText"> For barb fittings, use a nipple diameter 5% to 15% larger than the inner diameter of the hose (depending on the hose inner diameter). <br> <a href="https://english.toyox-hose.com/reference/assembly/">*Click here for a simple size chart</a> </p> | [11 empty] | htd_video-1.jpg
4052 | P | P |  | PAINT Hose |  | PAINT HOSE |  | Its tough construction consisting of an inner liner of nylon resin with a covering of urethane resin makes the PAINT Hose a dedicated hose for solvent use that is both transparent and lightweight. |  | For feeding paints and solvents in factories and for construction |  | 7.5mm/9.5mm | Advantage | <ul class="featureList"> <li>The specially designed PAINT Hose is long use, and perfect for conveying paint and solvent.</li> <li>The transparent allows confirmation of the fluid inside.</li> </ul> | They comply with various laws and regulations regarding safety and security | <ul class="featureList"> <li>Compliant with the revised regulations of the RoHS 2.</li> </ul> | [12 empty] | rohs2 |  | Packaging: 100 m roll: bobbin style Coloring: Yellow transparent | 7.5&times;10.5,9.5&times;13 | 0 to 0.5,0~0.5 |  |  |  | '-5 to 50,-5~50 |  | 4.5（100m）,7（100m） | 100 | 40,50 |  |  | 350 | solvents |  | nylon | 9999 | rating_flexible_2,rating_separate_disposal_3,rating_pressure_3,rating_transparent_3 | flexible,transparent,nodisposal,pressure | 9999 |  |  |  | -5 | -5 | 50 | 50 | for_solvents_and_paints | ROHS2 | Hose | p_main_thumbnail.jpg | p_main.jpg,p_marking.jpg,p_construction.jpg,p_construction_chart.jpg |  | caution_P_PW.pdf | PAINT Hose precautions for use | 1 | 1 | 1 |  |  |  |  | variable | 0 | 9999 |  |  |  |  | spe,taeu |  | PAINT-TWIN Hose | <h3 class="ttl04">PAINT-TWIN Hose (for Paint and Solvent):</h3> <div class="sideNav01 mb15"><a class="popup" href="/wp-content/uploads/sites/5/00000064_pop.jpg"> <img src="/wp-content/uploads/sites/5/00000064_detail.jpg" /> </a> <a class="popup link blue" href="/wp-content/uploads/sites/5/00000064_pop.jpg">Zoom</a></div> <div class="clearfix"></div> <h3 class="ttl04">Hose features:</h3> <div class="captionBox mb15"> Easy-to-use PAINT-TWIN with air hose and pneumatic solvent hose combined. *Safe and secure due to its compliance with corrected RoHS2 regulations <p>· <a class="blue link" href="https://media.toyox-hose.com/wp-content/uploads/sites/5/caution_P_PW.pdf" target="_blank" rel="noopener">Precautions for use</a></p> </div> <h3 class="ttl04">Specifications: <span style="font-weight: normal">Working temperature range -5℃ to 50℃</span></h3> <div class="tableBox"> <table class="table"> <thead> <tr class="tbltop"> <th rowspan="2" width="52">Part Number</th> <th width="98" height="29">ID X OD</th> <th width="80">Working Pressure</th> <th width="90">Standard Weight</th> <th width="44">kg/reel</th> <th width="89">Standard Length</th> </tr> <tr class="tbltop"> <th height="22">mm</th> <th>MPa</th> <th>kg/reel</th> <th>m</th> <th>mm</th> </tr> </thead> <tbody> <tr> <td rowspan="2" height="23">PW-7</td> <td>Air 6.5X10</td> <td>0~1.5</td> <td rowspan="2">10.5 (100m)</td> <td rowspan="2"> 100X1</td> <td rowspan="2">40</td> </tr> <tr> <td>Paint 7.5X10.5</td> <td>0 to 0.5</td> </tr> </tbody> </table> Packaging/Film packing </div> <div class="captionBox"> <p class="small">Coloring / Air: red Paint: yellow transparent</p> </div> | 1 | <p class="linkText"> For barb fittings, use a nipple diameter 5% to 15% larger than the inner diameter of the hose (depending on the hose inner diameter). <br> <a href="https://english.toyox-hose.com/reference/assembly/">*Click here for a simple size chart</a> </p>
4500 | TFE-32 |  | TFE | TOYOFOODS EARTH HOSE |  |  |  | TOYOFOODS EARTH HOSE is an anti-static pressure resistant hose for pressure feed and vacuum (suction) made from soft PVC. These hoses are used as piping for food-related equipment that requires static prevention in the transportation of powder and granular materials. These safe and long-lasting hoses fully comply with the Food Sanitation Act, provide long-lasting anti-static performance, and do not stiffen easily, even when used for oily foods. They prevent clogging due to static electricity during transportation of powder and granular materials, prevent foreign matter generated from the ground thread from entering, and help improve safety and productivity. All of the structural components that come into contact with food products use certified FDA-approved materials and, along with their Food Sanitation Act compliance (Notice of the Ministry of Health, Labour and Welfare No. 196), can be used safely. ◆ <a href="https://english.toyox-hose.com/product/ffe/">Click here for chemical resistance, oil resistance, and static electricity prevention hoses</a> ◆ <a href="https://english.toyox-hose.com/product/tpe/">Click here for anti-static hoses not used for food applications</a> ◆ <a href="https://english.toyox-hose.com/product/tpe100c/">Click here for anti-static, abrasion-resistant, and heat-resistant up to 100°C hoses for resin molding</a> | [23 empty] | 32&times;44.6 | '-0.1 to 0.2 | 50 | '-0.05 to 0.1 | 70 | '-5 to 70 |  | 17.2 | 20 | 260 | [19 empty] | Hose |  |  | 0 | [9 empty] | variable | 3833 | [6 empty] | 633-E-1-1/2AL,633-E-1-1/4AL,633-E-2-1/2AL,633-E-2AL,633-E-3AL,633-E-4AL,633-E-1-1/2SST,633-E-1-1/4SST,633-E-2-1/2SST,633-E-2SST,633-E-3SST,633-E-4SST,633-C-1-1/2AL,633-C-1-1/4AL,633-C-2-1/2AL,633-C-2AL,633-C-3AL,633-C-4AL,633-C-1-1/2SST,633-C-1-1/4SST,633-C-2-1/2SST,633-C-2SST,633-C-3SST,633-C-4SST,633-CL-1-1/2AL,633-CL-1-1/2SST,633-CL-1-1/4AL,633-CL-1-1/4SST,633-CL-2-1/2AL,633-CL-2-1/2SST,633-CL-2AL,633-CL-2SST,633-CL-3AL,633-CL-3SST,633-CL-4AL,633-CL-4SST
4501 | TFE-38 |  | TFE | TOYOFOODS EARTH HOSE |  |  |  | TOYOFOODS EARTH HOSE is an anti-static pressure resistant hose for pressure feed and vacuum (suction) made from soft PVC. These hoses are used as piping for food-related equipment that requires static prevention in the transportation of powder and granular materials. These safe and long-lasting hoses fully comply with the Food Sanitation Act, provide long-lasting anti-static performance, and do not stiffen easily, even when used for oily foods. They prevent clogging due to static electricity during transportation of powder and granular materials, prevent foreign matter generated from the ground thread from entering, and help improve safety and productivity. All of the structural components that come into contact with food products use certified FDA-approved materials and, along with their Food Sanitation Act compliance (Notice of the Ministry of Health, Labour and Welfare No. 196), can be used safely. ◆ <a href="https://english.toyox-hose.com/product/ffe/">Click here for chemical resistance, oil resistance, and static electricity prevention hoses</a> ◆ <a href="https://english.toyox-hose.com/product/tpe/">Click here for anti-static hoses not used for food applications</a> ◆ <a href="https://english.toyox-hose.com/product/tpe100c/">Click here for anti-static, abrasion-resistant, and heat-resistant up to 100°C hoses for resin molding</a> | [23 empty] | 38&times;50.6 | '-0.1 to 0.2 | 50 | '-0.05 to 0.1 | 70 | '-5 to 70 |  | 19 | 20 | 300 | [19 empty] | Hose |  |  | 0 | [9 empty] | variable | 3833 | [6 empty] | 633-E-1-1/2AL,633-E-1-1/4AL,633-E-2-1/2AL,633-E-2AL,633-E-3AL,633-E-4AL,633-E-1-1/2SST,633-E-1-1/4SST,633-E-2-1/2SST,633-E-2SST,633-E-3SST,633-E-4SST,633-C-1-1/2AL,633-C-1-1/4AL,633-C-2-1/2AL,633-C-2AL,633-C-3AL,633-C-4AL,633-C-1-1/2SST,633-C-1-1/4SST,633-C-2-1/2SST,633-C-2SST,633-C-3SST,633-C-4SST,633-CL-1-1/2AL,633-CL-1-1/2SST,633-CL-1-1/4AL,633-CL-1-1/4SST,633-CL-2-1/2AL,633-CL-2-1/2SST,633-CL-2AL,633-CL-2SST,633-CL-3AL,633-CL-3SST,633-CL-4AL,633-CL-4SST
4502 | TFE-50 |  | TFE | TOYOFOODS EARTH HOSE |  |  |  | TOYOFOODS EARTH HOSE is an anti-static pressure resistant hose for pressure feed and vacuum (suction) made from soft PVC. These hoses are used as piping for food-related equipment that requires static prevention in the transportation of powder and granular materials. These safe and long-lasting hoses fully comply with the Food Sanitation Act, provide long-lasting anti-static performance, and do not stiffen easily, even when used for oily foods. They prevent clogging due to static electricity during transportation of powder and granular materials, prevent foreign matter generated from the ground thread from entering, and help improve safety and productivity. All of the structural components that come into contact with food products use certified FDA-approved materials and, along with their Food Sanitation Act compliance (Notice of the Ministry of Health, Labour and Welfare No. 196), can be used safely. ◆ <a href="https://english.toyox-hose.com/product/ffe/">Click here for chemical resistance, oil resistance, and static electricity prevention hoses</a> ◆ <a href="https://english.toyox-hose.com/product/tpe/">Click here for anti-static hoses not used for food applications</a> ◆ <a href="https://english.toyox-hose.com/product/tpe100c/">Click here for anti-static, abrasion-resistant, and heat-resistant up to 100°C hoses for resin molding</a> | [23 empty] | 50.8&times;64.5 | '-0.1 to 0.2 | 50 | '-0.05 to 0.1 | 70 | '-5 to 70 |  | 28.6 | 20 | 400 | [19 empty] | Hose |  |  | 0 | [9 empty] | variable | 3833 | [6 empty] | 633-E-1-1/2AL,633-E-1-1/4AL,633-E-2-1/2AL,633-E-2AL,633-E-3AL,633-E-4AL,633-E-1-1/2SST,633-E-1-1/4SST,633-E-2-1/2SST,633-E-2SST,633-E-3SST,633-E-4SST,633-C-1-1/2AL,633-C-1-1/4AL,633-C-2-1/2AL,633-C-2AL,633-C-3AL,633-C-4AL,633-C-1-1/2SST,633-C-1-1/4SST,633-C-2-1/2SST,633-C-2SST,633-C-3SST,633-C-4SST,633-CL-1-1/2AL,633-CL-1-1/2SST,633-CL-1-1/4AL,633-CL-1-1/4SST,633-CL-2-1/2AL,633-CL-2-1/2SST,633-CL-2AL,633-CL-2SST,633-CL-3AL,633-CL-3SST,633-CL-4AL,633-CL-4SST
4503 | TSI-5 |  | TSI | TOYOSILICONE HOSE |  |  |  | Made of silicone rubber and able to handle pressure feeds, pressure and heat, the TOYOSILICONE Hose has the excellent features of silicone such as heat resistance up to 150&#8451;, and low leaching, insulation, and no odor. It can be used in equipment for the food and beverage industry, semiconductor industry, industrial furnace industry and more. General silicone rubber hoses are made of soft materials, so there is a risk of hose disconnection or rupture near the coupling when using high-temperature fluids. The TOYOSILICONE Hose has a special structure that does not easily rupture, prevents hose disconnection, etc., and helps improve safety and productivity. In addition to hoses, various dedicated couplings are available for higher safety and productivity. <a href="/reference/toyoseal/" target="_blank" rel="noopener noreferrer">The end surface of the hose does not easily become dirty and enables hygienic end surface processing. (TOYOSEAL processing)</a> ◆ <a href="https://english.toyox-hose.com/hose/heat-resistant">Click here for a list of heat resistant hoses</a> ◆ <a href="https://english.toyox-hose.com/product/tsistm/">Click here for braided hoses for high temperature water of 100°C or above except for food applications</a> ◆ <a href="https://english.toyox-hose.com/product/tsis/">Click here for heat resistant PVC suction hose</a> ◆ <a href="https://english.toyox-hose.com/product/tsistm/">Click here for steam hose</a> | [23 empty] | 4.8&times;10.6 | 0~1.0 |  |  |  | '-30~150 |  | 1.8 | 20 | 70 | [19 empty] | Hose |  |  | 0 | [9 empty] | variable | 3839
4504 | TSI-540 |  | TSI | TOYOSILICONE HOSE |  |  | true | Made of silicone rubber and able to handle pressure feeds, pressure and heat, the TOYOSILICONE Hose has the excellent features of silicone such as heat resistance up to 150&#8451;, and low leaching, insulation, and no odor. It can be used in equipment for the food and beverage industry, semiconductor industry, industrial furnace industry and more. General silicone rubber hoses are made of soft materials, so there is a risk of hose disconnection or rupture near the coupling when using high-temperature fluids. The TOYOSILICONE Hose has a special structure that does not easily rupture, prevents hose disconnection, etc., and helps improve safety and productivity. In addition to hoses, various dedicated couplings are available for higher safety and productivity. <a href="/reference/toyoseal/" target="_blank" rel="noopener noreferrer">The end surface of the hose does not easily become dirty and enables hygienic end surface processing. (TOYOSEAL processing)</a> ◆ <a href="https://english.toyox-hose.com/hose/heat-resistant">Click here for a list of heat resistant hoses</a> ◆ <a href="https://english.toyox-hose.com/product/tsistm/">Click here for braided hoses for high temperature water of 100°C or above except for food applications</a> ◆ <a href="https://english.toyox-hose.com/product/tsis/">Click here for heat resistant PVC suction hose</a> ◆ <a href="https://english.toyox-hose.com/product/tsistm/">Click here for steam hose</a> | [23 empty] | 4.8&times;10.6 | 0~1.0 |  |  |  | '-30~150 |  | 3.6 | 40 | 70 | [19 empty] | Hose |  |  | 0 | [9 empty] | variable | 3839
4505 | TSI-6 |  | TSI | TOYOSILICONE HOSE |  |  |  | Made of silicone rubber and able to handle pressure feeds, pressure and heat, the TOYOSILICONE Hose has the excellent features of silicone such as heat resistance up to 150&#8451;, and low leaching, insulation, and no odor. It can be used in equipment for the food and beverage industry, semiconductor industry, industrial furnace industry and more. General silicone rubber hoses are made of soft materials, so there is a risk of hose disconnection or rupture near the coupling when using high-temperature fluids. The TOYOSILICONE Hose has a special structure that does not easily rupture, prevents hose disconnection, etc., and helps improve safety and productivity. In addition to hoses, various dedicated couplings are available for higher safety and productivity. <a href="/reference/toyoseal/" target="_blank" rel="noopener noreferrer">The end surface of the hose does not easily become dirty and enables hygienic end surface processing. (TOYOSEAL processing)</a> ◆ <a href="https://english.toyox-hose.com/hose/heat-resistant">Click here for a list of heat resistant hoses</a> ◆ <a href="https://english.toyox-hose.com/product/tsistm/">Click here for braided hoses for high temperature water of 100°C or above except for food applications</a> ◆ <a href="https://english.toyox-hose.com/product/tsis/">Click here for heat resistant PVC suction hose</a> ◆ <a href="https://english.toyox-hose.com/product/tsistm/">Click here for steam hose</a> | [23 empty] | 6.3&times;12.3 | 0~1.0 |  |  |  | '-30~150 |  | 2.3 | 20 | 80 | [19 empty] | Hose |  |  | 0 | [9 empty] | variable | 3839
4506 | TSI-640 |  | TSI | TOYOSILICONE HOSE |  |  | true | Made of silicone rubber and able to handle pressure feeds, pressure and heat, the TOYOSILICONE Hose has the excellent features of silicone such as heat resistance up to 150&#8451;, and low leaching, insulation, and no odor. It can be used in equipment for the food and beverage industry, semiconductor industry, industrial furnace industry and more. General silicone rubber hoses are made of soft materials, so there is a risk of hose disconnection or rupture near the coupling when using high-temperature fluids. The TOYOSILICONE Hose has a special structure that does not easily rupture, prevents hose disconnection, etc., and helps improve safety and productivity. In addition to hoses, various dedicated couplings are available for higher safety and productivity. <a href="/reference/toyoseal/" target="_blank" rel="noopener noreferrer">The end surface of the hose does not easily become dirty and enables hygienic end surface processing. (TOYOSEAL processing)</a> ◆ <a href="https://english.toyox-hose.com/hose/heat-resistant">Click here for a list of heat resistant hoses</a> ◆ <a href="https://english.toyox-hose.com/product/tsistm/">Click here for braided hoses for high temperature water of 100°C or above except for food applications</a> ◆ <a href="https://english.toyox-hose.com/product/tsis/">Click here for heat resistant PVC suction hose</a> ◆ <a href="https://english.toyox-hose.com/product/tsistm/">Click here for steam hose</a> | [23 empty] | 6.3&times;12.3 | 0~1.0 |  |  |  | '-30~150 |  | 4.6 | 40 | 80 | [19 empty] | Hose |  |  | 0 | [9 empty] | variable | 3839
4507 | TSI-8 |  | TSI | TOYOSILICONE HOSE |  |  |  | Made of silicone rubber and able to handle pressure feeds, pressure and heat, the TOYOSILICONE Hose has the excellent features of silicone such as heat resistance up to 150&#8451;, and low leaching, insulation, and no odor. It can be used in equipment for the food and beverage industry, semiconductor industry, industrial furnace industry and more. General silicone rubber hoses are made of soft materials, so there is a risk of hose disconnection or rupture near the coupling when using high-temperature fluids. The TOYOSILICONE Hose has a special structure that does not easily rupture, prevents hose disconnection, etc., and helps improve safety and productivity. In addition to hoses, various dedicated couplings are available for higher safety and productivity. <a href="/reference/toyoseal/" target="_blank" rel="noopener noreferrer">The end surface of the hose does not easily become dirty and enables hygienic end surface processing. (TOYOSEAL processing)</a> ◆ <a href="https://english.toyox-hose.com/hose/heat-resistant">Click here for a list of heat resistant hoses</a> ◆ <a href="https://english.toyox-hose.com/product/tsistm/">Click here for braided hoses for high temperature water of 100°C or above except for food applications</a> ◆ <a href="https://english.toyox-hose.com/product/tsis/">Click here for heat resistant PVC suction hose</a> ◆ <a href="https://english.toyox-hose.com/product/tsistm/">Click here for steam hose</a> | [23 empty] | 7.9&times;14.3 | 0~1.0 |  |  |  | '-30~150 |  | 2.9 | 20 | 90 | [19 empty] | Hose |  |  | 0 | [9 empty] | variable | 3839
4508 | TSI-840 |  | TSI | TOYOSILICONE HOSE |  |  | true | Made of silicone rubber and able to handle pressure feeds, pressure and heat, the TOYOSILICONE Hose has the excellent features of silicone such as heat resistance up to 150&#8451;, and low leaching, insulation, and no odor. It can be used in equipment for the food and beverage industry, semiconductor industry, industrial furnace industry and more. General silicone rubber hoses are made of soft materials, so there is a risk of hose disconnection or rupture near the coupling when using high-temperature fluids. The TOYOSILICONE Hose has a special structure that does not easily rupture, prevents hose disconnection, etc., and helps improve safety and productivity. In addition to hoses, various dedicated couplings are available for higher safety and productivity. <a href="/reference/toyoseal/" target="_blank" rel="noopener noreferrer">The end surface of the hose does not easily become dirty and enables hygienic end surface processing. (TOYOSEAL processing)</a> ◆ <a href="https://english.toyox-hose.com/hose/heat-resistant">Click here for a list of heat resistant hoses</a> ◆ <a href="https://english.toyox-hose.com/product/tsistm/">Click here for braided hoses for high temperature water of 100°C or above except for food applications</a> ◆ <a href="https://english.toyox-hose.com/product/tsis/">Click here for heat resistant PVC suction hose</a> ◆ <a href="https://english.toyox-hose.com/product/tsistm/">Click here for steam hose</a> | [23 empty] | 7.9&times;14.3 | 0~1.0 |  |  |  | '-30~150 |  | 5.8 | 40 | 90 | [19 empty] | Hose |  |  | 0 | [9 empty] | variable | 3839
4509 | TSI-9 |  | TSI | TOYOSILICONE HOSE |  |  |  | Made of silicone rubber and able to handle pressure feeds, pressure and heat, the TOYOSILICONE Hose has the excellent features of silicone such as heat resistance up to 150&#8451;, and low leaching, insulation, and no odor. It can be used in equipment for the food and beverage industry, semiconductor industry, industrial furnace industry and more. General silicone rubber hoses are made of soft materials, so there is a risk of hose disconnection or rupture near the coupling when using high-temperature fluids. The TOYOSILICONE Hose has a special structure that does not easily rupture, prevents hose disconnection, etc., and helps improve safety and productivity. In addition to hoses, various dedicated couplings are available for higher safety and productivity. <a href="/reference/toyoseal/" target="_blank" rel="noopener noreferrer">The end surface of the hose does not easily become dirty and enables hygienic end surface processing. (TOYOSEAL processing)</a> ◆ <a href="https://english.toyox-hose.com/hose/heat-resistant">Click here for a list of heat resistant hoses</a> ◆ <a href="https://english.toyox-hose.com/product/tsistm/">Click here for braided hoses for high temperature water of 100°C or above except for food applications</a> ◆ <a href="https://english.toyox-hose.com/product/tsis/">Click here for heat resistant PVC suction hose</a> ◆ <a href="https://english.toyox-hose.com/product/tsistm/">Click here for steam hose</a> | [23 empty] | 9.5&times;16.0 | 0~1.0 |  |  |  | '-30~150 |  | 3.2 | 20 | 100 | [19 empty] | Hose |  |  | 0 | [9 empty] | variable | 3839
4510 | TSI-940 |  | TSI | TOYOSILICONE HOSE |  |  | true | Made of silicone rubber and able to handle pressure feeds, pressure and heat, the TOYOSILICONE Hose has the excellent features of silicone such as heat resistance up to 150&#8451;, and low leaching, insulation, and no odor. It can be used in equipment for the food and beverage industry, semiconductor industry, industrial furnace industry and more. General silicone rubber hoses are made of soft materials, so there is a risk of hose disconnection or rupture near the coupling when using high-temperature fluids. The TOYOSILICONE Hose has a special structure that does not easily rupture, prevents hose disconnection, etc., and helps improve safety and productivity. In addition to hoses, various dedicated couplings are available for higher safety and productivity. <a href="/reference/toyoseal/" target="_blank" rel="noopener noreferrer">The end surface of the hose does not easily become dirty and enables hygienic end surface processing. (TOYOSEAL processing)</a> ◆ <a href="https://english.toyox-hose.com/hose/heat-resistant">Click here for a list of heat resistant hoses</a> ◆ <a href="https://english.toyox-hose.com/product/tsistm/">Click here for braided hoses for high temperature water of 100°C or above except for food applications</a> ◆ <a href="https://english.toyox-hose.com/product/tsis/">Click here for heat resistant PVC suction hose</a> ◆ <a href="https://english.toyox-hose.com/product/tsistm/">Click here for steam hose</a> | [23 empty] | 9.5&times;16.0 | 0~1.0 |  |  |  | '-30~150 |  | 6.4 | 40 | 100 | [19 empty] | Hose |  |  | 0 | [9 empty] | variable | 3839
4511 | TSI-12 |  | TSI | TOYOSILICONE HOSE |  |  |  | Made of silicone rubber and able to handle pressure feeds, pressure and heat, the TOYOSILICONE Hose has the excellent features of silicone such as heat resistance up to 150&#8451;, and low leaching, insulation, and no odor. It can be used in equipment for the food and beverage industry, semiconductor industry, industrial furnace industry and more. General silicone rubber hoses are made of soft materials, so there is a risk of hose disconnection or rupture near the coupling when using high-temperature fluids. The TOYOSILICONE Hose has a special structure that does not easily rupture, prevents hose disconnection, etc., and helps improve safety and productivity. In addition to hoses, various dedicated couplings are available for higher safety and productivity. <a href="/reference/toyoseal/" target="_blank" rel="noopener noreferrer">The end surface of the hose does not easily become dirty and enables hygienic end surface processing. (TOYOSEAL processing)</a> ◆ <a href="https://english.toyox-hose.com/hose/heat-resistant">Click here for a list of heat resistant hoses</a> ◆ <a href="https://english.toyox-hose.com/product/tsistm/">Click here for braided hoses for high temperature water of 100°C or above except for food applications</a> ◆ <a href="https://english.toyox-hose.com/product/tsis/">Click here for heat resistant PVC suction hose</a> ◆ <a href="https://english.toyox-hose.com/product/tsistm/">Click here for steam hose</a> | [23 empty] | 12.7&times;19.5 | 0~0.5 |  |  |  | '-30~150 |  | 2.1 | 10 | 130 | [19 empty] | Hose |  |  | 0 | [9 empty] | variable | 3839
4512 | TSI-1220 |  | TSI | TOYOSILICONE HOSE |  |  | true | Made of silicone rubber and able to handle pressure feeds, pressure and heat, the TOYOSILICONE Hose has the excellent features of silicone such as heat resistance up to 150&#8451;, and low leaching, insulation, and no odor. It can be used in equipment for the food and beverage industry, semiconductor industry, industrial furnace industry and more. General silicone rubber hoses are made of soft materials, so there is a risk of hose disconnection or rupture near the coupling when using high-temperature fluids. The TOYOSILICONE Hose has a special structure that does not easily rupture, prevents hose disconnection, etc., and helps improve safety and productivity. In addition to hoses, various dedicated couplings are available for higher safety and productivity. <a href="/reference/toyoseal/" target="_blank" rel="noopener noreferrer">The end surface of the hose does not easily become dirty and enables hygienic end surface processing. (TOYOSEAL processing)</a> ◆ <a href="https://english.toyox-hose.com/hose/heat-resistant">Click here for a list of heat resistant hoses</a> ◆ <a href="https://english.toyox-hose.com/product/tsistm/">Click here for braided hoses for high temperature water of 100°C or above except for food applications</a> ◆ <a href="https://english.toyox-hose.com/product/tsis/">Click here for heat resistant PVC suction hose</a> ◆ <a href="https://english.toyox-hose.com/product/tsistm/">Click here for steam hose</a> | [23 empty] | 12.7&times;19.5 | 0~0.5 |  |  |  | '-30~150 |  | 4.2 | 20 | 130 | [19 empty] | Hose |  |  | 0 | [9 empty] | variable | 3839
4513 | TSI-15 |  | TSI | TOYOSILICONE HOSE |  |  |  | Made of silicone rubber and able to handle pressure feeds, pressure and heat, the TOYOSILICONE Hose has the excellent features of silicone such as heat resistance up to 150&#8451;, and low leaching, insulation, and no odor. It can be used in equipment for the food and beverage industry, semiconductor industry, industrial furnace industry and more. General silicone rubber hoses are made of soft materials, so there is a risk of hose disconnection or rupture near the coupling when using high-temperature fluids. The TOYOSILICONE Hose has a special structure that does not easily rupture, prevents hose disconnection, etc., and helps improve safety and productivity. In addition to hoses, various dedicated couplings are available for higher safety and productivity. <a href="/reference/toyoseal/" target="_blank" rel="noopener noreferrer">The end surface of the hose does not easily become dirty and enables hygienic end surface processing. (TOYOSEAL processing)</a> ◆ <a href="https://english.toyox-hose.com/hose/heat-resistant">Click here for a list of heat resistant hoses</a> ◆ <a href="https://english.toyox-hose.com/product/tsistm/">Click here for braided hoses for high temperature water of 100°C or above except for food applications</a> ◆ <a href="https://english.toyox-hose.com/product/tsis/">Click here for heat resistant PVC suction hose</a> ◆ <a href="https://english.toyox-hose.com/product/tsistm/">Click here for steam hose</a> | [23 empty] | 15.9&times;24.0 | 0~0.5 |  |  |  | '-30~150 |  | 3.1 | 10 | 150 | [19 empty] | Hose |  |  | 0 | [9 empty] | variable | 3839
4514 | TSI-1520 |  | TSI | TOYOSILICONE HOSE |  |  | true | Made of silicone rubber and able to handle pressure feeds, pressure and heat, the TOYOSILICONE Hose has the excellent features of silicone such as heat resistance up to 150&#8451;, and low leaching, insulation, and no odor. It can be used in equipment for the food and beverage industry, semiconductor industry, industrial furnace industry and more. General silicone rubber hoses are made of soft materials, so there is a risk of hose disconnection or rupture near the coupling when using high-temperature fluids. The TOYOSILICONE Hose has a special structure that does not easily rupture, prevents hose disconnection, etc., and helps improve safety and productivity. In addition to hoses, various dedicated couplings are available for higher safety and productivity. <a href="/reference/toyoseal/" target="_blank" rel="noopener noreferrer">The end surface of the hose does not easily become dirty and enables hygienic end surface processing. (TOYOSEAL processing)</a> ◆ <a href="https://english.toyox-hose.com/hose/heat-resistant">Click here for a list of heat resistant hoses</a> ◆ <a href="https://english.toyox-hose.com/product/tsistm/">Click here for braided hoses for high temperature water of 100°C or above except for food applications</a> ◆ <a href="https://english.toyox-hose.com/product/tsis/">Click here for heat resistant PVC suction hose</a> ◆ <a href="https://english.toyox-hose.com/product/tsistm/">Click here for steam hose</a> | [23 empty] | 15.9&times;24.0 | 0~0.5 |  |  |  | '-30~150 |  | 6.2 | 20 | 150 | [19 empty] | Hose |  |  | 0 | [9 empty] | variable | 3839
4515 | TSI-19 |  | TSI | TOYOSILICONE HOSE |  |  |  | Made of silicone rubber and able to handle pressure feeds, pressure and heat, the TOYOSILICONE Hose has the excellent features of silicone such as heat resistance up to 150&#8451;, and low leaching, insulation, and no odor. It can be used in equipment for the food and beverage industry, semiconductor industry, industrial furnace industry and more. General silicone rubber hoses are made of soft materials, so there is a risk of hose disconnection or rupture near the coupling when using high-temperature fluids. The TOYOSILICONE Hose has a special structure that does not easily rupture, prevents hose disconnection, etc., and helps improve safety and productivity. In addition to hoses, various dedicated couplings are available for higher safety and productivity. <a href="/reference/toyoseal/" target="_blank" rel="noopener noreferrer">The end surface of the hose does not easily become dirty and enables hygienic end surface processing. (TOYOSEAL processing)</a> ◆ <a href="https://english.toyox-hose.com/hose/heat-resistant">Click here for a list of heat resistant hoses</a> ◆ <a href="https://english.toyox-hose.com/product/tsistm/">Click here for braided hoses for high temperature water of 100°C or above except for food applications</a> ◆ <a href="https://english.toyox-hose.com/product/tsis/">Click here for heat resistant PVC suction hose</a> ◆ <a href="https://english.toyox-hose.com/product/tsistm/">Click here for steam hose</a> | [23 empty] | 19.0&times;28.0 | 0~0.5 |  |  |  | '-30~150 |  | 4.1 | 10 | 180 | [19 empty] | Hose |  |  | 0 | [9 empty] | variable | 3839
4516 | TSI-1920 |  | TSI | TOYOSILICONE HOSE |  |  | true | Made of silicone rubber and able to handle pressure feeds, pressure and heat, the TOYOSILICONE Hose has the excellent features of silicone such as heat resistance up to 150&#8451;, and low leaching, insulation, and no odor. It can be used in equipment for the food and beverage industry, semiconductor industry, industrial furnace industry and more. General silicone rubber hoses are made of soft materials, so there is a risk of hose disconnection or rupture near the coupling when using high-temperature fluids. The TOYOSILICONE Hose has a special structure that does not easily rupture, prevents hose disconnection, etc., and helps improve safety and productivity. In addition to hoses, various dedicated couplings are available for higher safety and productivity. <a href="/reference/toyoseal/" target="_blank" rel="noopener noreferrer">The end surface of the hose does not easily become dirty and enables hygienic end surface processing. (TOYOSEAL processing)</a> ◆ <a href="https://english.toyox-hose.com/hose/heat-resistant">Click here for a list of heat resistant hoses</a> ◆ <a href="https://english.toyox-hose.com/product/tsistm/">Click here for braided hoses for high temperature water of 100°C or above except for food applications</a> ◆ <a href="https://english.toyox-hose.com/product/tsis/">Click here for heat resistant PVC suction hose</a> ◆ <a href="https://english.toyox-hose.com/product/tsistm/">Click here for steam hose</a> | [23 empty] | 19.0&times;28.0 | 0~0.5 |  |  |  | '-30~150 |  | 8.2 | 20 | 180 | [19 empty] | Hose |  |  | 0 | [9 empty] | variable | 3839
4517 | TSI-25 |  | TSI | TOYOSILICONE HOSE |  |  |  | Made of silicone rubber and able to handle pressure feeds, pressure and heat, the TOYOSILICONE Hose has the excellent features of silicone such as heat resistance up to 150&#8451;, and low leaching, insulation, and no odor. It can be used in equipment for the food and beverage industry, semiconductor industry, industrial furnace industry and more. General silicone rubber hoses are made of soft materials, so there is a risk of hose disconnection or rupture near the coupling when using high-temperature fluids. The TOYOSILICONE Hose has a special structure that does not easily rupture, prevents hose disconnection, etc., and helps improve safety and productivity. In addition to hoses, various dedicated couplings are available for higher safety and productivity. <a href="/reference/toyoseal/" target="_blank" rel="noopener noreferrer">The end surface of the hose does not easily become dirty and enables hygienic end surface processing. (TOYOSEAL processing)</a> ◆ <a href="https://english.toyox-hose.com/hose/heat-resistant">Click here for a list of heat resistant hoses</a> ◆ <a href="https://english.toyox-hose.com/product/tsistm/">Click here for braided hoses for high temperature water of 100°C or above except for food applications</a> ◆ <a href="https://english.toyox-hose.com/product/tsis/">Click here for heat resistant PVC suction hose</a> ◆ <a href="https://english.toyox-hose.com/product/tsistm/">Click here for steam hose</a> | [23 empty] | 25.4&times;35.5 | 0~0.5 |  |  |  | '-30~150 |  | 5.9 | 10 | 220 | [19 empty] | Hose |  |  | 0 | [9 empty] | variable | 3839
4518 | TSI-2520 |  | TSI | TOYOSILICONE HOSE |  |  | true | Made of silicone rubber and able to handle pressure feeds, pressure and heat, the TOYOSILICONE Hose has the excellent features of silicone such as heat resistance up to 150&#8451;, and low leaching, insulation, and no odor. It can be used in equipment for the food and beverage industry, semiconductor industry, industrial furnace industry and more. General silicone rubber hoses are made of soft materials, so there is a risk of hose disconnection or rupture near the coupling when using high-temperature fluids. The TOYOSILICONE Hose has a special structure that does not easily rupture, prevents hose disconnection, etc., and helps improve safety and productivity. In addition to hoses, various dedicated couplings are available for higher safety and productivity. <a href="/reference/toyoseal/" target="_blank" rel="noopener noreferrer">The end surface of the hose does not easily become dirty and enables hygienic end surface processing. (TOYOSEAL processing)</a> ◆ <a href="https://english.toyox-hose.com/hose/heat-resistant">Click here for a list of heat resistant hoses</a> ◆ <a href="https://english.toyox-hose.com/product/tsistm/">Click here for braided hoses for high temperature water of 100°C or above except for food applications</a> ◆ <a href="https://english.toyox-hose.com/product/tsis/">Click here for heat resistant PVC suction hose</a> ◆ <a href="https://english.toyox-hose.com/product/tsistm/">Click here for steam hose</a> | [23 empty] | 25.4&times;35.5 | 0~0.5 |  |  |  | '-30~150 |  | 11.8 | 20 | 220 | [19 empty] | Hose |  |  | 0 | [9 empty] | variable | 3839
4519 | TSI-32 |  | TSI | TOYOSILICONE HOSE |  |  |  | Made of silicone rubber and able to handle pressure feeds, pressure and heat, the TOYOSILICONE Hose has the excellent features of silicone such as heat resistance up to 150&#8451;, and low leaching, insulation, and no odor. It can be used in equipment for the food and beverage industry, semiconductor industry, industrial furnace industry and more. General silicone rubber hoses are made of soft materials, so there is a risk of hose disconnection or rupture near the coupling when using high-temperature fluids. The TOYOSILICONE Hose has a special structure that does not easily rupture, prevents hose disconnection, etc., and helps improve safety and productivity. In addition to hoses, various dedicated couplings are available for higher safety and productivity. <a href="/reference/toyoseal/" target="_blank" rel="noopener noreferrer">The end surface of the hose does not easily become dirty and enables hygienic end surface processing. (TOYOSEAL processing)</a> ◆ <a href="https://english.toyox-hose.com/hose/heat-resistant">Click here for a list of heat resistant hoses</a> ◆ <a href="https://english.toyox-hose.com/product/tsistm/">Click here for braided hoses for high temperature water of 100°C or above except for food applications</a> ◆ <a href="https://english.toyox-hose.com/product/tsis/">Click here for heat resistant PVC suction hose</a> ◆ <a href="https://english.toyox-hose.com/product/tsistm/">Click here for steam hose</a> | [23 empty] | 32.0&times;43.5 | 0~0.5 |  |  |  | '-30~150 |  | 8.5 | 10 | 250 | [19 empty] | Hose |  |  | 0 | [9 empty] | variable | 3839
4520 | TSI-3220 |  | TSI | TOYOSILICONE HOSE |  |  | true | Made of silicone rubber and able to handle pressure feeds, pressure and heat, the TOYOSILICONE Hose has the excellent features of silicone such as heat resistance up to 150&#8451;, and low leaching, insulation, and no odor. It can be used in equipment for the food and beverage industry, semiconductor industry, industrial furnace industry and more. General silicone rubber hoses are made of soft materials, so there is a risk of hose disconnection or rupture near the coupling when using high-temperature fluids. The TOYOSILICONE Hose has a special structure that does not easily rupture, prevents hose disconnection, etc., and helps improve safety and productivity. In addition to hoses, various dedicated couplings are available for higher safety and productivity. <a href="/reference/toyoseal/" target="_blank" rel="noopener noreferrer">The end surface of the hose does not easily become dirty and enables hygienic end surface processing. (TOYOSEAL processing)</a> ◆ <a href="https://english.toyox-hose.com/hose/heat-resistant">Click here for a list of heat resistant hoses</a> ◆ <a href="https://english.toyox-hose.com/product/tsistm/">Click here for braided hoses for high temperature water of 100°C or above except for food applications</a> ◆ <a href="https://english.toyox-hose.com/product/tsis/">Click here for heat resistant PVC suction hose</a> ◆ <a href="https://english.toyox-hose.com/product/tsistm/">Click here for steam hose</a> | [23 empty] | 32.0&times;43.5 | 0~0.5 |  |  |  | '-30~150 |  | 17 | 20 | 250 | [19 empty] | Hose |  |  | 0 | [9 empty] | variable | 3839
4521 | TSI-38 |  | TSI | TOYOSILICONE HOSE |  |  |  | Made of silicone rubber and able to handle pressure feeds, pressure and heat, the TOYOSILICONE Hose has the excellent features of silicone such as heat resistance up to 150&#8451;, and low leaching, insulation, and no odor. It can be used in equipment for the food and beverage industry, semiconductor industry, industrial furnace industry and more. General silicone rubber hoses are made of soft materials, so there is a risk of hose disconnection or rupture near the coupling when using high-temperature fluids. The TOYOSILICONE Hose has a special structure that does not easily rupture, prevents hose disconnection, etc., and helps improve safety and productivity. In addition to hoses, various dedicated couplings are available for higher safety and productivity. <a href="/reference/toyoseal/" target="_blank" rel="noopener noreferrer">The end surface of the hose does not easily become dirty and enables hygienic end surface processing. (TOYOSEAL processing)</a> ◆ <a href="https://english.toyox-hose.com/hose/heat-resistant">Click here for a list of heat resistant hoses</a> ◆ <a href="https://english.toyox-hose.com/product/tsistm/">Click here for braided hoses for high temperature water of 100°C or above except for food applications</a> ◆ <a href="https://english.toyox-hose.com/product/tsis/">Click here for heat resistant PVC suction hose</a> ◆ <a href="https://english.toyox-hose.com/product/tsistm/">Click here for steam hose</a> | [23 empty] | 38.1&times;50.5 | 0~0.5 |  |  |  | '-30~150 |  | 10.5 | 10 | 310 | [19 empty] | Hose |  |  | 0 | [9 empty] | variable | 3839
4522 | TSI-3820 |  | TSI | TOYOSILICONE HOSE |  |  | true | Made of silicone rubber and able to handle pressure feeds, pressure and heat, the TOYOSILICONE Hose has the excellent features of silicone such as heat resistance up to 150&#8451;, and low leaching, insulation, and no odor. It can be used in equipment for the food and beverage industry, semiconductor industry, industrial furnace industry and more. General silicone rubber hoses are made of soft materials, so there is a risk of hose disconnection or rupture near the coupling when using high-temperature fluids. The TOYOSILICONE Hose has a special structure that does not easily rupture, prevents hose disconnection, etc., and helps improve safety and productivity. In addition to hoses, various dedicated couplings are available for higher safety and productivity. <a href="/reference/toyoseal/" target="_blank" rel="noopener noreferrer">The end surface of the hose does not easily become dirty and enables hygienic end surface processing. (TOYOSEAL processing)</a> ◆ <a href="https://english.toyox-hose.com/hose/heat-resistant">Click here for a list of heat resistant hoses</a> ◆ <a href="https://english.toyox-hose.com/product/tsistm/">Click here for braided hoses for high temperature water of 100°C or above except for food applications</a> ◆ <a href="https://english.toyox-hose.com/product/tsis/">Click here for heat resistant PVC suction hose</a> ◆ <a href="https://english.toyox-hose.com/product/tsistm/">Click here for steam hose</a> | [23 empty] | 38.1&times;50.5 | 0~0.5 |  |  |  | '-30~150 |  | 21 | 20 | 310 | [19 empty] | Hose |  |  | 0 | [9 empty] | variable | 3839
4523 | TSI-50 |  | TSI | TOYOSILICONE HOSE |  |  |  | Made of silicone rubber and able to handle pressure feeds, pressure and heat, the TOYOSILICONE Hose has the excellent features of silicone such as heat resistance up to 150&#8451;, and low leaching, insulation, and no odor. It can be used in equipment for the food and beverage industry, semiconductor industry, industrial furnace industry and more. General silicone rubber hoses are made of soft materials, so there is a risk of hose disconnection or rupture near the coupling when using high-temperature fluids. The TOYOSILICONE Hose has a special structure that does not easily rupture, prevents hose disconnection, etc., and helps improve safety and productivity. In addition to hoses, various dedicated couplings are available for higher safety and productivity. <a href="/reference/toyoseal/" target="_blank" rel="noopener noreferrer">The end surface of the hose does not easily become dirty and enables hygienic end surface processing. (TOYOSEAL processing)</a> ◆ <a href="https://english.toyox-hose.com/hose/heat-resistant">Click here for a list of heat resistant hoses</a> ◆ <a href="https://english.toyox-hose.com/product/tsistm/">Click here for braided hoses for high temperature water of 100°C or above except for food applications</a> ◆ <a href="https://english.toyox-hose.com/product/tsis/">Click here for heat resistant PVC suction hose</a> ◆ <a href="https://english.toyox-hose.com/product/tsistm/">Click here for steam hose</a> | [23 empty] | 50.8&times;64.5 | 0～0.3 |  |  |  | '-30~150 |  | 7.9 | 5 | 550 | [19 empty] | Hose |  |  | 0 | [9 empty] | variable | 3839
4524 | TSI-5010 |  | TSI | TOYOSILICONE HOSE |  |  | true | Made of silicone rubber and able to handle pressure feeds, pressure and heat, the TOYOSILICONE Hose has the excellent features of silicone such as heat resistance up to 150&#8451;, and low leaching, insulation, and no odor. It can be used in equipment for the food and beverage industry, semiconductor industry, industrial furnace industry and more. General silicone rubber hoses are made of soft materials, so there is a risk of hose disconnection or rupture near the coupling when using high-temperature fluids. The TOYOSILICONE Hose has a special structure that does not easily rupture, prevents hose disconnection, etc., and helps improve safety and productivity. In addition to hoses, various dedicated couplings are available for higher safety and productivity. <a href="/reference/toyoseal/" target="_blank" rel="noopener noreferrer">The end surface of the hose does not easily become dirty and enables hygienic end surface processing. (TOYOSEAL processing)</a> ◆ <a href="https://english.toyox-hose.com/hose/heat-resistant">Click here for a list of heat resistant hoses</a> ◆ <a href="https://english.toyox-hose.com/product/tsistm/">Click here for braided hoses for high temperature water of 100°C or above except for food applications</a> ◆ <a href="https://english.toyox-hose.com/product/tsis/">Click here for heat resistant PVC suction hose</a> ◆ <a href="https://english.toyox-hose.com/product/tsistm/">Click here for steam hose</a> | [23 empty] | 50.8&times;64.5 | 0～0.3 |  |  |  | '-30~150 |  | 15.8 | 10 | 550 | [19 empty] | Hose |  |  | 0 | [9 empty] | variable | 3839
4525 | HTSI-12 |  | HTSI | HYBRID TOYOSILICONE HOSE |  |  |  | Made of silicone rubber and able to handle both pressure and vacuum feeds, and high pressures, HYBRID TOYOSILICONE Hoses take advantage of the excellent characteristics of silicone such as heat resistance up to 130°C, low leaching, insulation, and no odor. It can be used in equipment for the food and beverage industry, semiconductor industry, industrial furnace industry and more. With a general blade type hose, if the location of piping is too narrow the hose may bend or collapse. Metal coil reinforced type hoses present a variety of issues, such as piping in narrow areas may be difficult due to resistance of the hose, or the metal coil may rust.HYBRID TOYOSILICONE Hose's soft, durable, and compact piping can be used for pressure feed and suction, adopts reinforced materials that do not rust, and helps improve safety, productivity and workability. In addition to hoses, various dedicated couplings are available for higher safety and productivity. ◆ <a href="https://english.toyox-hose.com/product/tsi/">Click here for heat resistant pressure hoses</a> ◆ <a href="https://english.toyox-hose.com/product/tsistm/">Click here for steam hose</a> ◆ <a href="https://english.toyox-hose.com/product/tsis/">Click here for higher suction performance hoses</a> ◆ <a href="https://english.toyox-hose.com/hose/heat-resistant">Click here for a list of heat resistant hoses</a> | [23 empty] | 12.7&times;19.5 | -0.05~0.5 |  |  |  | '-30~150 |  | 2.1 | 10 | 80 | [19 empty] | Hose |  |  | 0 | [9 empty] | variable | 3846
4526 | HTSI-15 |  | HTSI | HYBRID TOYOSILICONE HOSE |  |  |  | Made of silicone rubber and able to handle both pressure and vacuum feeds, and high pressures, HYBRID TOYOSILICONE Hoses take advantage of the excellent characteristics of silicone such as heat resistance up to 130°C, low leaching, insulation, and no odor. It can be used in equipment for the food and beverage industry, semiconductor industry, industrial furnace industry and more. With a general blade type hose, if the location of piping is too narrow the hose may bend or collapse. Metal coil reinforced type hoses present a variety of issues, such as piping in narrow areas may be difficult due to resistance of the hose, or the metal coil may rust.HYBRID TOYOSILICONE Hose's soft, durable, and compact piping can be used for pressure feed and suction, adopts reinforced materials that do not rust, and helps improve safety, productivity and workability. In addition to hoses, various dedicated couplings are available for higher safety and productivity. ◆ <a href="https://english.toyox-hose.com/product/tsi/">Click here for heat resistant pressure hoses</a> ◆ <a href="https://english.toyox-hose.com/product/tsistm/">Click here for steam hose</a> ◆ <a href="https://english.toyox-hose.com/product/tsis/">Click here for higher suction performance hoses</a> ◆ <a href="https://english.toyox-hose.com/hose/heat-resistant">Click here for a list of heat resistant hoses</a> | [23 empty] | 15.9&times;24.0 | -0.05~0.5 |  |  |  | -30~130 |  | 3.1 | 10 | 105 | [19 empty] | Hose |  |  | 0 | [9 empty] | variable | 3846
4527 | HTSI-19 |  | HTSI | HYBRID TOYOSILICONE HOSE |  |  |  | Made of silicone rubber and able to handle both pressure and vacuum feeds, and high pressures, HYBRID TOYOSILICONE Hoses take advantage of the excellent characteristics of silicone such as heat resistance up to 130°C, low leaching, insulation, and no odor. It can be used in equipment for the food and beverage industry, semiconductor industry, industrial furnace industry and more. With a general blade type hose, if the location of piping is too narrow the hose may bend or collapse. Metal coil reinforced type hoses present a variety of issues, such as piping in narrow areas may be difficult due to resistance of the hose, or the metal coil may rust.HYBRID TOYOSILICONE Hose's soft, durable, and compact piping can be used for pressure feed and suction, adopts reinforced materials that do not rust, and helps improve safety, productivity and workability. In addition to hoses, various dedicated couplings are available for higher safety and productivity. ◆ <a href="https://english.toyox-hose.com/product/tsi/">Click here for heat resistant pressure hoses</a> ◆ <a href="https://english.toyox-hose.com/product/tsistm/">Click here for steam hose</a> ◆ <a href="https://english.toyox-hose.com/product/tsis/">Click here for higher suction performance hoses</a> ◆ <a href="https://english.toyox-hose.com/hose/heat-resistant">Click here for a list of heat resistant hoses</a> | [23 empty] | 19.5&times;28.5 | -0.05~0.5 |  |  |  | -30~130 |  | 4.2 | 10 | 140 | [19 empty] | Hose |  |  | 0 | [9 empty] | variable | 3846
4528 | HTSI-25 |  | HTSI | HYBRID TOYOSILICONE HOSE |  |  |  | Made of silicone rubber and able to handle both pressure and vacuum feeds, and high pressures, HYBRID TOYOSILICONE Hoses take advantage of the excellent characteristics of silicone such as heat resistance up to 130°C, low leaching, insulation, and no odor. It can be used in equipment for the food and beverage industry, semiconductor industry, industrial furnace industry and more. With a general blade type hose, if the location of piping is too narrow the hose may bend or collapse. Metal coil reinforced type hoses present a variety of issues, such as piping in narrow areas may be difficult due to resistance of the hose, or the metal coil may rust.HYBRID TOYOSILICONE Hose's soft, durable, and compact piping can be used for pressure feed and suction, adopts reinforced materials that do not rust, and helps improve safety, productivity and workability. In addition to hoses, various dedicated couplings are available for higher safety and productivity. ◆ <a href="https://english.toyox-hose.com/product/tsi/">Click here for heat resistant pressure hoses</a> ◆ <a href="https://english.toyox-hose.com/product/tsistm/">Click here for steam hose</a> ◆ <a href="https://english.toyox-hose.com/product/tsis/">Click here for higher suction performance hoses</a> ◆ <a href="https://english.toyox-hose.com/hose/heat-resistant">Click here for a list of heat resistant hoses</a> | [23 empty] | 25.4&times;35.5 | -0.05~0.5 |  |  |  | -30~130 |  | 6.3 | 10 | 190 | [19 empty] | Hose |  |  | 0 | [9 empty] | variable | 3846
4529 | HTSI-32 |  | HTSI | HYBRID TOYOSILICONE HOSE |  |  |  | Made of silicone rubber and able to handle both pressure and vacuum feeds, and high pressures, HYBRID TOYOSILICONE Hoses take advantage of the excellent characteristics of silicone such as heat resistance up to 130°C, low leaching, insulation, and no odor. It can be used in equipment for the food and beverage industry, semiconductor industry, industrial furnace industry and more. With a general blade type hose, if the location of piping is too narrow the hose may bend or collapse. Metal coil reinforced type hoses present a variety of issues, such as piping in narrow areas may be difficult due to resistance of the hose, or the metal coil may rust.HYBRID TOYOSILICONE Hose's soft, durable, and compact piping can be used for pressure feed and suction, adopts reinforced materials that do not rust, and helps improve safety, productivity and workability. In addition to hoses, various dedicated couplings are available for higher safety and productivity. ◆ <a href="https://english.toyox-hose.com/product/tsi/">Click here for heat resistant pressure hoses</a> ◆ <a href="https://english.toyox-hose.com/product/tsistm/">Click here for steam hose</a> ◆ <a href="https://english.toyox-hose.com/product/tsis/">Click here for higher suction performance hoses</a> ◆ <a href="https://english.toyox-hose.com/hose/heat-resistant">Click here for a list of heat resistant hoses</a> | [23 empty] | 32.0&times;43.5 | -0.05~0.5 |  |  |  | -30~130 |  | 9 | 10 | 240 | [19 empty] | Hose |  |  | 0 | [9 empty] | variable | 3846
4530 | HTSI-38 |  | HTSI | HYBRID TOYOSILICONE HOSE |  |  |  | Made of silicone rubber and able to handle both pressure and vacuum feeds, and high pressures, HYBRID TOYOSILICONE Hoses take advantage of the excellent characteristics of silicone such as heat resistance up to 130°C, low leaching, insulation, and no odor. It can be used in equipment for the food and beverage industry, semiconductor industry, industrial furnace industry and more. With a general blade type hose, if the location of piping is too narrow the hose may bend or collapse. Metal coil reinforced type hoses present a variety of issues, such as piping in narrow areas may be difficult due to resistance of the hose, or the metal coil may rust.HYBRID TOYOSILICONE Hose's soft, durable, and compact piping can be used for pressure feed and suction, adopts reinforced materials that do not rust, and helps improve safety, productivity and workability. In addition to hoses, various dedicated couplings are available for higher safety and productivity. ◆ <a href="https://english.toyox-hose.com/product/tsi/">Click here for heat resistant pressure hoses</a> ◆ <a href="https://english.toyox-hose.com/product/tsistm/">Click here for steam hose</a> ◆ <a href="https://english.toyox-hose.com/product/tsis/">Click here for higher suction performance hoses</a> ◆ <a href="https://english.toyox-hose.com/hose/heat-resistant">Click here for a list of heat resistant hoses</a> | [23 empty] | 38.1&times;50.5 | -0.05~0.5 |  |  |  | -30~130 |  | 11.8 | 10 | 290 | [19 empty] | Hose |  |  | 0 | [9 empty] | variable | 3846
4531 | TSIS-19 |  | TSIS | TOYOSILICONE-S HOSE |  |  |  | Made of silicone rubber and able to handle pressure and vacuum feeds, pressure and heat, the TOYOSILICONE Hose has the excellent features of silicone such as heat resistance up to 150℃, and low leaching, insulation, and no odor. It can be used in equipment for the food industry, pharmaceutical industry, semiconductor industry, industrial furnace industry and more. A general blade type hose, may bend or collapse during piping. In vacuum applications, the hose may collapse and become unusable, the metal coil may rust, or pulsation may occur during pressurization. TOYOSILICONE-S Hose is durable, capable of suction, and uses a reinforcing material that does not rust, so it helps improve safety, productivity and workability. In addition to hoses, various dedicated couplings are available for higher safety and productivity. ◆ <a href="https://english.toyox-hose.com/product/ffs/">Click here for chemical and oil resistance suction hoses</a> ◆ <a href="https://english.toyox-hose.com/hose/heat-resistant">Click here for a list of heat resistant hoses</a> ◆ <a href="https://english.toyox-hose.com/product/tsistm/">Click here for hoses for high temperature water of 100°C or above except for food applications</a> ◆ <a href="https://english.toyox-hose.com/product/tsi/">Click here for heat resistant braided hoses</a> ◆ <a href="https://english.toyox-hose.com/product/tsistm/">Click here for steam hose</a> | [23 empty] | 19.5&times;28.5 | -0.1~0.7 |  |  |  | '-30~150 |  | 4.7 | 10 | 120 | [19 empty] | Hose |  |  | 0 | [9 empty] | variable | 3854
4532 | TSIS-25 |  | TSIS | TOYOSILICONE-S HOSE |  |  |  | Made of silicone rubber and able to handle pressure and vacuum feeds, pressure and heat, the TOYOSILICONE Hose has the excellent features of silicone such as heat resistance up to 150℃, and low leaching, insulation, and no odor. It can be used in equipment for the food industry, pharmaceutical industry, semiconductor industry, industrial furnace industry and more. A general blade type hose, may bend or collapse during piping. In vacuum applications, the hose may collapse and become unusable, the metal coil may rust, or pulsation may occur during pressurization. TOYOSILICONE-S Hose is durable, capable of suction, and uses a reinforcing material that does not rust, so it helps improve safety, productivity and workability. In addition to hoses, various dedicated couplings are available for higher safety and productivity. ◆ <a href="https://english.toyox-hose.com/product/ffs/">Click here for chemical and oil resistance suction hoses</a> ◆ <a href="https://english.toyox-hose.com/hose/heat-resistant">Click here for a list of heat resistant hoses</a> ◆ <a href="https://english.toyox-hose.com/product/tsistm/">Click here for hoses for high temperature water of 100°C or above except for food applications</a> ◆ <a href="https://english.toyox-hose.com/product/tsi/">Click here for heat resistant braided hoses</a> ◆ <a href="https://english.toyox-hose.com/product/tsistm/">Click here for steam hose</a> | [23 empty] | 25.4&times;35.5 | -0.1~0.7 |  |  |  | '-30~150 |  | 7 | 10 | 180 | [19 empty] | Hose |  |  | 0 | [9 empty] | variable | 3854
4533 | TSIS-32 |  | TSIS | TOYOSILICONE-S HOSE |  |  |  | Made of silicone rubber and able to handle pressure and vacuum feeds, pressure and heat, the TOYOSILICONE Hose has the excellent features of silicone such as heat resistance up to 150℃, and low leaching, insulation, and no odor. It can be used in equipment for the food industry, pharmaceutical industry, semiconductor industry, industrial furnace industry and more. A general blade type hose, may bend or collapse during piping. In vacuum applications, the hose may collapse and become unusable, the metal coil may rust, or pulsation may occur during pressurization. TOYOSILICONE-S Hose is durable, capable of suction, and uses a reinforcing material that does not rust, so it helps improve safety, productivity and workability. In addition to hoses, various dedicated couplings are available for higher safety and productivity. ◆ <a href="https://english.toyox-hose.com/product/ffs/">Click here for chemical and oil resistance suction hoses</a> ◆ <a href="https://english.toyox-hose.com/hose/heat-resistant">Click here for a list of heat resistant hoses</a> ◆ <a href="https://english.toyox-hose.com/product/tsistm/">Click here for hoses for high temperature water of 100°C or above except for food applications</a> ◆ <a href="https://english.toyox-hose.com/product/tsi/">Click here for heat resistant braided hoses</a> ◆ <a href="https://english.toyox-hose.com/product/tsistm/">Click here for steam hose</a> | [23 empty] | 32 &times;43.5 | -0.1~0.7 |  |  |  | '-30~150 |  | 10 | 10 | 225 | [19 empty] | Hose |  |  | 0 | [9 empty] | variable | 3854
4534 | TSIS-38 |  | TSIS | TOYOSILICONE-S HOSE |  |  |  | Made of silicone rubber and able to handle pressure and vacuum feeds, pressure and heat, the TOYOSILICONE Hose has the excellent features of silicone such as heat resistance up to 150℃, and low leaching, insulation, and no odor. It can be used in equipment for the food industry, pharmaceutical industry, semiconductor industry, industrial furnace industry and more. A general blade type hose, may bend or collapse during piping. In vacuum applications, the hose may collapse and become unusable, the metal coil may rust, or pulsation may occur during pressurization. TOYOSILICONE-S Hose is durable, capable of suction, and uses a reinforcing material that does not rust, so it helps improve safety, productivity and workability. In addition to hoses, various dedicated couplings are available for higher safety and productivity. ◆ <a href="https://english.toyox-hose.com/product/ffs/">Click here for chemical and oil resistance suction hoses</a> ◆ <a href="https://english.toyox-hose.com/hose/heat-resistant">Click here for a list of heat resistant hoses</a> ◆ <a href="https://english.toyox-hose.com/product/tsistm/">Click here for hoses for high temperature water of 100°C or above except for food applications</a> ◆ <a href="https://english.toyox-hose.com/product/tsi/">Click here for heat resistant braided hoses</a> ◆ <a href="https://english.toyox-hose.com/product/tsistm/">Click here for steam hose</a> | [23 empty] | 38.1&times;50.5 | -0.1~0.7 |  |  |  | '-30~150 |  | 12.5 | 10 | 280 | [19 empty] | Hose |  |  | 0 | [9 empty] | variable | 3854
4535 | TSIS-50 |  | TSIS | TOYOSILICONE-S HOSE |  |  |  | Made of silicone rubber and able to handle pressure and vacuum feeds, pressure and heat, the TOYOSILICONE Hose has the excellent features of silicone such as heat resistance up to 150℃, and low leaching, insulation, and no odor. It can be used in equipment for the food industry, pharmaceutical industry, semiconductor industry, industrial furnace industry and more. A general blade type hose, may bend or collapse during piping. In vacuum applications, the hose may collapse and become unusable, the metal coil may rust, or pulsation may occur during pressurization. TOYOSILICONE-S Hose is durable, capable of suction, and uses a reinforcing material that does not rust, so it helps improve safety, productivity and workability. In addition to hoses, various dedicated couplings are available for higher safety and productivity. ◆ <a href="https://english.toyox-hose.com/product/ffs/">Click here for chemical and oil resistance suction hoses</a> ◆ <a href="https://english.toyox-hose.com/hose/heat-resistant">Click here for a list of heat resistant hoses</a> ◆ <a href="https://english.toyox-hose.com/product/tsistm/">Click here for hoses for high temperature water of 100°C or above except for food applications</a> ◆ <a href="https://english.toyox-hose.com/product/tsi/">Click here for heat resistant braided hoses</a> ◆ <a href="https://english.toyox-hose.com/product/tsistm/">Click here for steam hose</a> | [23 empty] | 50.8&times;64.5 | -0.1~0.3 |  |  |  | '-30~150 |  | 8.5 | 5 | 390 | [19 empty] | Hose |  |  | 0 | [9 empty] | variable | 3854
4536 | TSIS2-19 |  | TSIS2 | TOYOSILICONE-S2 HOSE |  |  |  | Made of silicone rubber and able to handle pressure and vacuum feeds, pressure and heat, the TOYOSILICONE Hose has the excellent features of silicone such as heat resistance up to 150&#8451;, and low leaching, insulation, and no odor. It can be used in equipment for the food industry, pharmaceutical industry, semiconductor industry, industrial furnace industry and more. The TOYOSILICONE-S Hose that does not easily bend, is capable of suction and adopts reinforcement that does not rust is available, but the TOYOSILICONE-S2 Hose has been developed for applications that require even higher flexibility and durability. Dedicated couplings are available as crimping products. ◆ <a href="https://english.toyox-hose.com/hose/heat-resistant">Click here for a list of heat resistant hoses</a> ◆ <a href="https://english.toyox-hose.com/product/tsi/">Click here for Heat resistant pressure feeding braided hose for food transportation</a> ◆ <a href="https://english.toyox-hose.com/product/tsistm/">Click here for steam hose</a> | [23 empty] | 19.5&times;31.5 | -0.1~0.7 |  |  |  | '-30~150 |  | 6.7 | 10 | 100 | [19 empty] | Hose |  |  | 0 | [9 empty] | variable | 3861
4537 | TSIS2-25 |  | TSIS2 | TOYOSILICONE-S2 HOSE |  |  |  | Made of silicone rubber and able to handle pressure and vacuum feeds, pressure and heat, the TOYOSILICONE Hose has the excellent features of silicone such as heat resistance up to 150&#8451;, and low leaching, insulation, and no odor. It can be used in equipment for the food industry, pharmaceutical industry, semiconductor industry, industrial furnace industry and more. The TOYOSILICONE-S Hose that does not easily bend, is capable of suction and adopts reinforcement that does not rust is available, but the TOYOSILICONE-S2 Hose has been developed for applications that require even higher flexibility and durability. Dedicated couplings are available as crimping products. ◆ <a href="https://english.toyox-hose.com/hose/heat-resistant">Click here for a list of heat resistant hoses</a> ◆ <a href="https://english.toyox-hose.com/product/tsi/">Click here for Heat resistant pressure feeding braided hose for food transportation</a> ◆ <a href="https://english.toyox-hose.com/product/tsistm/">Click here for steam hose</a> | [23 empty] | 25.4&times;39 | -0.1~0.7 |  |  |  | '-30~150 |  | 10 | 10 | 160 | [19 empty] | Hose |  |  | 0 | [9 empty] | variable | 3861
4538 | TSIS2-32 |  | TSIS2 | TOYOSILICONE-S2 HOSE |  |  |  | Made of silicone rubber and able to handle pressure and vacuum feeds, pressure and heat, the TOYOSILICONE Hose has the excellent features of silicone such as heat resistance up to 150&#8451;, and low leaching, insulation, and no odor. It can be used in equipment for the food industry, pharmaceutical industry, semiconductor industry, industrial furnace industry and more. The TOYOSILICONE-S Hose that does not easily bend, is capable of suction and adopts reinforcement that does not rust is available, but the TOYOSILICONE-S2 Hose has been developed for applications that require even higher flexibility and durability. Dedicated couplings are available as crimping products. ◆ <a href="https://english.toyox-hose.com/hose/heat-resistant">Click here for a list of heat resistant hoses</a> ◆ <a href="https://english.toyox-hose.com/product/tsi/">Click here for Heat resistant pressure feeding braided hose for food transportation</a> ◆ <a href="https://english.toyox-hose.com/product/tsistm/">Click here for steam hose</a> | [23 empty] | 32&times;47.5 | -0.1~0.7 |  |  |  | '-30~150 |  | 14.1 | 10 | 200 | [19 empty] | Hose |  |  | 0 | [9 empty] | variable | 3861
4539 | TSIS2-38 |  | TSIS2 | TOYOSILICONE-S2 HOSE |  |  |  | Made of silicone rubber and able to handle pressure and vacuum feeds, pressure and heat, the TOYOSILICONE Hose has the excellent features of silicone such as heat resistance up to 150&#8451;, and low leaching, insulation, and no odor. It can be used in equipment for the food industry, pharmaceutical industry, semiconductor industry, industrial furnace industry and more. The TOYOSILICONE-S Hose that does not easily bend, is capable of suction and adopts reinforcement that does not rust is available, but the TOYOSILICONE-S2 Hose has been developed for applications that require even higher flexibility and durability. Dedicated couplings are available as crimping products. ◆ <a href="https://english.toyox-hose.com/hose/heat-resistant">Click here for a list of heat resistant hoses</a> ◆ <a href="https://english.toyox-hose.com/product/tsi/">Click here for Heat resistant pressure feeding braided hose for food transportation</a> ◆ <a href="https://english.toyox-hose.com/product/tsistm/">Click here for steam hose</a> | [23 empty] | 38.1&times;55 | -0.1~0.7 |  |  |  | '-30~150 |  | 18.4 | 10 | 250 | [19 empty] | Hose |  |  | 0 | [9 empty] | variable | 3861
4540 | TSIS2-50 |  | TSIS2 | TOYOSILICONE-S2 HOSE |  |  |  | Made of silicone rubber and able to handle pressure and vacuum feeds, pressure and heat, the TOYOSILICONE Hose has the excellent features of silicone such as heat resistance up to 150&#8451;, and low leaching, insulation, and no odor. It can be used in equipment for the food industry, pharmaceutical industry, semiconductor industry, industrial furnace industry and more. The TOYOSILICONE-S Hose that does not easily bend, is capable of suction and adopts reinforcement that does not rust is available, but the TOYOSILICONE-S2 Hose has been developed for applications that require even higher flexibility and durability. Dedicated couplings are available as crimping products. ◆ <a href="https://english.toyox-hose.com/hose/heat-resistant">Click here for a list of heat resistant hoses</a> ◆ <a href="https://english.toyox-hose.com/product/tsi/">Click here for Heat resistant pressure feeding braided hose for food transportation</a> ◆ <a href="https://english.toyox-hose.com/product/tsistm/">Click here for steam hose</a> | [23 empty] | 50.8&times;69.5 | -0.1~0.3 |  |  |  | '-30~150 |  | 12.4 | 5 | 350 | [19 empty] | Hose |  |  | 0 | [9 empty] | variable | 3861
4541 | TSIP-12 |  | TSIP | TOYOSILICONE-P HOSE |  |  |  | Made of silicone rubber and able to handle pressure and vacuum feeds, and pressure, the TOYOSILICONE-P Hose has the excellent features of silicone such as heat resistance up to 100&#8451;, low leaching, insulation, and no odor. It can be used in equipment for the food and beverage industry, semiconductor industry, industrial furnace industry and more. TOYOSILICONE-P Hose is a heat resistant hose with resin coil reinforcement that is transparent, lightweight, and easy to cut. In addition to hoses, various dedicated couplings are available for higher safety and productivity. ◆ <a href="https://english.toyox-hose.com/product/ffs/">Click here for chemical and oil resistance hoses</a> ◆ <a href="https://english.toyox-hose.com/hose/heat-resistant">Click here for a list of heat resistant hoses</a> ◆ <a href="https://english.toyox-hose.com/product/tsis/">Click here for hoses with heat resistance up to 150°C</a> ◆ <a href="https://english.toyox-hose.com/product/tsistm/">Click here for hoses for high temperature water of 100°C or above except for food applications</a> ◆ <a href="https://english.toyox-hose.com/product/tsistm/">Click here for steam hose</a> ◆ <a href="https://english.toyox-hose.com/product/tsis/">Click here for higher suction performance hoses</a> | [23 empty] | 12.7&times;19.5 | -0.05~0.2 |  |  |  | '-30~100 |  | 2.1 | 10 | 80 | [19 empty] | Hose |  |  | 0 | [9 empty] | variable | 3868
4542 | TSIP-15 |  | TSIP | TOYOSILICONE-P HOSE |  |  |  | Made of silicone rubber and able to handle pressure and vacuum feeds, and pressure, the TOYOSILICONE-P Hose has the excellent features of silicone such as heat resistance up to 100&#8451;, low leaching, insulation, and no odor. It can be used in equipment for the food and beverage industry, semiconductor industry, industrial furnace industry and more. TOYOSILICONE-P Hose is a heat resistant hose with resin coil reinforcement that is transparent, lightweight, and easy to cut. In addition to hoses, various dedicated couplings are available for higher safety and productivity. ◆ <a href="https://english.toyox-hose.com/product/ffs/">Click here for chemical and oil resistance hoses</a> ◆ <a href="https://english.toyox-hose.com/hose/heat-resistant">Click here for a list of heat resistant hoses</a> ◆ <a href="https://english.toyox-hose.com/product/tsis/">Click here for hoses with heat resistance up to 150°C</a> ◆ <a href="https://english.toyox-hose.com/product/tsistm/">Click here for hoses for high temperature water of 100°C or above except for food applications</a> ◆ <a href="https://english.toyox-hose.com/product/tsistm/">Click here for steam hose</a> ◆ <a href="https://english.toyox-hose.com/product/tsis/">Click here for higher suction performance hoses</a> | [23 empty] | 15.9&times;24.0 | -0.05~0.2 |  |  |  | '-30~100 |  | 3.1 | 10 | 105 | [19 empty] | Hose |  |  | 0 | [9 empty] | variable | 3868
4543 | TSIP-19 |  | TSIP | TOYOSILICONE-P HOSE |  |  |  | Made of silicone rubber and able to handle pressure and vacuum feeds, and pressure, the TOYOSILICONE-P Hose has the excellent features of silicone such as heat resistance up to 100&#8451;, low leaching, insulation, and no odor. It can be used in equipment for the food and beverage industry, semiconductor industry, industrial furnace industry and more. TOYOSILICONE-P Hose is a heat resistant hose with resin coil reinforcement that is transparent, lightweight, and easy to cut. In addition to hoses, various dedicated couplings are available for higher safety and productivity. ◆ <a href="https://english.toyox-hose.com/product/ffs/">Click here for chemical and oil resistance hoses</a> ◆ <a href="https://english.toyox-hose.com/hose/heat-resistant">Click here for a list of heat resistant hoses</a> ◆ <a href="https://english.toyox-hose.com/product/tsis/">Click here for hoses with heat resistance up to 150°C</a> ◆ <a href="https://english.toyox-hose.com/product/tsistm/">Click here for hoses for high temperature water of 100°C or above except for food applications</a> ◆ <a href="https://english.toyox-hose.com/product/tsistm/">Click here for steam hose</a> ◆ <a href="https://english.toyox-hose.com/product/tsis/">Click here for higher suction performance hoses</a> | [23 empty] | 19.5&times;28.5 | -0.05~0.2 |  |  |  | '-30~100 |  | 4.1 | 10 | 140 | [19 empty] | Hose |  |  | 0 | [9 empty] | variable | 3868
4544 | TSIP-25 |  | TSIP | TOYOSILICONE-P HOSE |  |  |  | Made of silicone rubber and able to handle pressure and vacuum feeds, and pressure, the TOYOSILICONE-P Hose has the excellent features of silicone such as heat resistance up to 100&#8451;, low leaching, insulation, and no odor. It can be used in equipment for the food and beverage industry, semiconductor industry, industrial furnace industry and more. TOYOSILICONE-P Hose is a heat resistant hose with resin coil reinforcement that is transparent, lightweight, and easy to cut. In addition to hoses, various dedicated couplings are available for higher safety and productivity. ◆ <a href="https://english.toyox-hose.com/product/ffs/">Click here for chemical and oil resistance hoses</a> ◆ <a href="https://english.toyox-hose.com/hose/heat-resistant">Click here for a list of heat resistant hoses</a> ◆ <a href="https://english.toyox-hose.com/product/tsis/">Click here for hoses with heat resistance up to 150°C</a> ◆ <a href="https://english.toyox-hose.com/product/tsistm/">Click here for hoses for high temperature water of 100°C or above except for food applications</a> ◆ <a href="https://english.toyox-hose.com/product/tsistm/">Click here for steam hose</a> ◆ <a href="https://english.toyox-hose.com/product/tsis/">Click here for higher suction performance hoses</a> | [23 empty] | 25.4&times;35.5 | -0.05~0.2 |  |  |  | '-30~100 |  | 5.9 | 10 | 195 | [19 empty] | Hose |  |  | 0 | [9 empty] | variable | 3868
4545 | TFB-6 |  | TFB | TOYOFOODS HOSE |  |  |  | Made of soft PVC, the TOYOFOODS Hose was specifically developed to withstand pressure for pressure feeding foods. These hoses are used for food and beverages and as piping in equipment that requires oil resistance. This safe and long-lasting hose fully complies with the Food Sanitation Act, and does not stiffen easily even when used with oily foods. All of the structural components that come into contact with food products use certified FDA-approved materials and, along with their Food Sanitation Act compliance (Notice of the Ministry of Health, Labour and Welfare No. 196), can be used safely. In addition to hoses, various dedicated couplings are available for greater safety and productivity. ◆ <a href="https://english.toyox-hose.com/hose/heat-resistant">Click here for a list of heat resistant hoses</a> ◆ <a href="https://english.toyox-hose.com/search/?filter%5B%5D=food&amp;purpose%5B%5D=for_heat_resistant">Click here for high heat resistance food hoses.</a> ◆ <a href="https://english.toyox-hose.com/product/tfs/">Click here for a PVC suction food hose</a> | [23 empty] | 6&times;11 | 0 to 1.0 |  |  |  | '-5 to 70 |  | 9 | 100 | 30 | [19 empty] | Hose |  |  | 0 | [9 empty] | variable | 3875 | [6 empty] | HFA-25-1S,HFA-38-1.5S,HFA-50-2S,633-E-1-1/2AL,633-E-1-1/4AL,633-E-1AL,633-E-2AL,633-E-3/4AL,633-E-1-1/2PP,633-E-1PP,633-E-2PP,633-E-3/4PP,633-E-1-1/2SST,633-E-1-1/4SST,633-E-1SST,633-E-2SST,633-E-3/4SST,633-C-1-1/2AL,633-C-1-1/4AL,633-C-1AL,633-C-2AL,633-C-3/4AL,633-C-1-1/2PP,633-C-1PP,633-C-2PP,633-C-3/4PP,633-C-1-1/2SST,633-C-1-1/4SST,633-C-1SST,633-C-2SST,633-C-3/4SST,633-CL-1-1/2AL,633-CL-1-1/2PP,633-CL-1-1/2SST,633-CL-1-1/4AL,633-CL-1-1/4SST,633-CL-1AL,633-CL-1PP,633-CL-1SST,633-CL-2AL,633-CL-2PP,633-CL-2SST,633-CL-3/4AL,633-CL-3/4SST,TC2-B12-R1/2,TC2-B15-R1/2,TC2-B19-R3/4,TC2-B25-R1,TC2-B9-R3/8,TC2-S12-R1/2,TC2-S15-R1/2,TC2-S19-R3/4,TC2-S25-R1,TC2-S9-R3/8,TC3-B12-R1/2,TC3-B12-R3/8,TC3-B15-R1/2,TC3-B15-R3/8,TC3-B19-R1/2,TC3-B19-R3/4,TC3-B25-R1,TC3-B25-R3/4,TC3-B9-R1/4,TC3-B9-R3/8,TC3-CS-19,TC3-CS-25,TC3-F15-1S,TC3-F19-1S,TC3-F25-1S,TC3-FG15-1S,TC3-FG19-1S,TC3-FG25-1S,TC3-PB12-R1/2,TC3-PB15-R1/2,TC3-PB19-R3/4,TC3-PB25-R1,TC3-PB9-R3/8,TC3-PC12-R1/2,TC3-PC15-R1/2,TC3-PC19-R3/4,TC3-PC25-R1,TC3-PC9-R3/8,TC3-S12-R1/2,TC3-S12-R3/8,TC3-S15-R1/2,TC3-S15-R3/8,TC3-S19-R1/2,TC3-S19-R3/4,TC3-S25-R1,TC3-S25-R3/4,TC3-S9-R1/4,TC3-S9-R3/8,TC6-B32-R1-1/4,TC6-B38-R1-1/2,TC6-B50-R2,TC6-CS-38,TC6-CS-50,TC6-F32-1.5S,TC6-F38-1.5S,TC6-F50-2S,TC6-S32-R1-1/4,TC6-S38-R1-1/2,TC6-S50-R2,TCSB-12-R1/2,TCSB-15-R1/2,TCSB-19-R3/4,TCSB-25-R1,TCSB-9-R3/8
4546 | TFB-8 |  | TFB | TOYOFOODS HOSE |  |  |  | Made of soft PVC, the TOYOFOODS Hose was specifically developed to withstand pressure for pressure feeding foods. These hoses are used for food and beverages and as piping in equipment that requires oil resistance. This safe and long-lasting hose fully complies with the Food Sanitation Act, and does not stiffen easily even when used with oily foods. All of the structural components that come into contact with food products use certified FDA-approved materials and, along with their Food Sanitation Act compliance (Notice of the Ministry of Health, Labour and Welfare No. 196), can be used safely. In addition to hoses, various dedicated couplings are available for greater safety and productivity. ◆ <a href="https://english.toyox-hose.com/hose/heat-resistant">Click here for a list of heat resistant hoses</a> ◆ <a href="https://english.toyox-hose.com/search/?filter%5B%5D=food&amp;purpose%5B%5D=for_heat_resistant">Click here for high heat resistance food hoses.</a> ◆ <a href="https://english.toyox-hose.com/product/tfs/">Click here for a PVC suction food hose</a> | [23 empty] | 8&times;13.5 | 0 to 1.0 |  |  |  | '-5 to 70 |  | 13 | 100 | 40 | [19 empty] | Hose |  |  | 0 | [9 empty] | variable | 3875 | [6 empty] | HFA-25-1S,HFA-38-1.5S,HFA-50-2S,633-E-1-1/2AL,633-E-1-1/4AL,633-E-1AL,633-E-2AL,633-E-3/4AL,633-E-1-1/2PP,633-E-1PP,633-E-2PP,633-E-3/4PP,633-E-1-1/2SST,633-E-1-1/4SST,633-E-1SST,633-E-2SST,633-E-3/4SST,633-C-1-1/2AL,633-C-1-1/4AL,633-C-1AL,633-C-2AL,633-C-3/4AL,633-C-1-1/2PP,633-C-1PP,633-C-2PP,633-C-3/4PP,633-C-1-1/2SST,633-C-1-1/4SST,633-C-1SST,633-C-2SST,633-C-3/4SST,633-CL-1-1/2AL,633-CL-1-1/2PP,633-CL-1-1/2SST,633-CL-1-1/4AL,633-CL-1-1/4SST,633-CL-1AL,633-CL-1PP,633-CL-1SST,633-CL-2AL,633-CL-2PP,633-CL-2SST,633-CL-3/4AL,633-CL-3/4SST,TC2-B12-R1/2,TC2-B15-R1/2,TC2-B19-R3/4,TC2-B25-R1,TC2-B9-R3/8,TC2-S12-R1/2,TC2-S15-R1/2,TC2-S19-R3/4,TC2-S25-R1,TC2-S9-R3/8,TC3-B12-R1/2,TC3-B12-R3/8,TC3-B15-R1/2,TC3-B15-R3/8,TC3-B19-R1/2,TC3-B19-R3/4,TC3-B25-R1,TC3-B25-R3/4,TC3-B9-R1/4,TC3-B9-R3/8,TC3-CS-19,TC3-CS-25,TC3-F15-1S,TC3-F19-1S,TC3-F25-1S,TC3-FG15-1S,TC3-FG19-1S,TC3-FG25-1S,TC3-PB12-R1/2,TC3-PB15-R1/2,TC3-PB19-R3/4,TC3-PB25-R1,TC3-PB9-R3/8,TC3-PC12-R1/2,TC3-PC15-R1/2,TC3-PC19-R3/4,TC3-PC25-R1,TC3-PC9-R3/8,TC3-S12-R1/2,TC3-S12-R3/8,TC3-S15-R1/2,TC3-S15-R3/8,TC3-S19-R1/2,TC3-S19-R3/4,TC3-S25-R1,TC3-S25-R3/4,TC3-S9-R1/4,TC3-S9-R3/8,TC6-B32-R1-1/4,TC6-B38-R1-1/2,TC6-B50-R2,TC6-CS-38,TC6-CS-50,TC6-F32-1.5S,TC6-F38-1.5S,TC6-F50-2S,TC6-S32-R1-1/4,TC6-S38-R1-1/2,TC6-S50-R2,TCSB-12-R1/2,TCSB-15-R1/2,TCSB-19-R3/4,TCSB-25-R1,TCSB-9-R3/8
4547 | TFB-9 |  | TFB | TOYOFOODS HOSE |  |  |  | Made of soft PVC, the TOYOFOODS Hose was specifically developed to withstand pressure for pressure feeding foods. These hoses are used for food and beverages and as piping in equipment that requires oil resistance. This safe and long-lasting hose fully complies with the Food Sanitation Act, and does not stiffen easily even when used with oily foods. All of the structural components that come into contact with food products use certified FDA-approved materials and, along with their Food Sanitation Act compliance (Notice of the Ministry of Health, Labour and Welfare No. 196), can be used safely. In addition to hoses, various dedicated couplings are available for greater safety and productivity. ◆ <a href="https://english.toyox-hose.com/hose/heat-resistant">Click here for a list of heat resistant hoses</a> ◆ <a href="https://english.toyox-hose.com/search/?filter%5B%5D=food&amp;purpose%5B%5D=for_heat_resistant">Click here for high heat resistance food hoses.</a> ◆ <a href="https://english.toyox-hose.com/product/tfs/">Click here for a PVC suction food hose</a> | [23 empty] | 9&times;15 | 0 to 1.0 |  |  |  | '-5 to 70 |  | 15 | 100 | 45 | [19 empty] | Hose |  |  | 0 | [9 empty] | variable | 3875 | [6 empty] | HFA-25-1S,HFA-38-1.5S,HFA-50-2S,633-E-1-1/2AL,633-E-1-1/4AL,633-E-1AL,633-E-2AL,633-E-3/4AL,633-E-1-1/2PP,633-E-1PP,633-E-2PP,633-E-3/4PP,633-E-1-1/2SST,633-E-1-1/4SST,633-E-1SST,633-E-2SST,633-E-3/4SST,633-C-1-1/2AL,633-C-1-1/4AL,633-C-1AL,633-C-2AL,633-C-3/4AL,633-C-1-1/2PP,633-C-1PP,633-C-2PP,633-C-3/4PP,633-C-1-1/2SST,633-C-1-1/4SST,633-C-1SST,633-C-2SST,633-C-3/4SST,633-CL-1-1/2AL,633-CL-1-1/2PP,633-CL-1-1/2SST,633-CL-1-1/4AL,633-CL-1-1/4SST,633-CL-1AL,633-CL-1PP,633-CL-1SST,633-CL-2AL,633-CL-2PP,633-CL-2SST,633-CL-3/4AL,633-CL-3/4SST,TC2-B12-R1/2,TC2-B15-R1/2,TC2-B19-R3/4,TC2-B25-R1,TC2-B9-R3/8,TC2-S12-R1/2,TC2-S15-R1/2,TC2-S19-R3/4,TC2-S25-R1,TC2-S9-R3/8,TC3-B12-R1/2,TC3-B12-R3/8,TC3-B15-R1/2,TC3-B15-R3/8,TC3-B19-R1/2,TC3-B19-R3/4,TC3-B25-R1,TC3-B25-R3/4,TC3-B9-R1/4,TC3-B9-R3/8,TC3-CS-19,TC3-CS-25,TC3-F15-1S,TC3-F19-1S,TC3-F25-1S,TC3-FG15-1S,TC3-FG19-1S,TC3-FG25-1S,TC3-PB12-R1/2,TC3-PB15-R1/2,TC3-PB19-R3/4,TC3-PB25-R1,TC3-PB9-R3/8,TC3-PC12-R1/2,TC3-PC15-R1/2,TC3-PC19-R3/4,TC3-PC25-R1,TC3-PC9-R3/8,TC3-S12-R1/2,TC3-S12-R3/8,TC3-S15-R1/2,TC3-S15-R3/8,TC3-S19-R1/2,TC3-S19-R3/4,TC3-S25-R1,TC3-S25-R3/4,TC3-S9-R1/4,TC3-S9-R3/8,TC6-B32-R1-1/4,TC6-B38-R1-1/2,TC6-B50-R2,TC6-CS-38,TC6-CS-50,TC6-F32-1.5S,TC6-F38-1.5S,TC6-F50-2S,TC6-S32-R1-1/4,TC6-S38-R1-1/2,TC6-S50-R2,TCSB-12-R1/2,TCSB-15-R1/2,TCSB-19-R3/4,TCSB-25-R1,TCSB-9-R3/8
4548 | TFB-10 |  | TFB | TOYOFOODS HOSE |  |  |  | Made of soft PVC, the TOYOFOODS Hose was specifically developed to withstand pressure for pressure feeding foods. These hoses are used for food and beverages and as piping in equipment that requires oil resistance. This safe and long-lasting hose fully complies with the Food Sanitation Act, and does not stiffen easily even when used with oily foods. All of the structural components that come into contact with food products use certified FDA-approved materials and, along with their Food Sanitation Act compliance (Notice of the Ministry of Health, Labour and Welfare No. 196), can be used safely. In addition to hoses, various dedicated couplings are available for greater safety and productivity. ◆ <a href="https://english.toyox-hose.com/hose/heat-resistant">Click here for a list of heat resistant hoses</a> ◆ <a href="https://english.toyox-hose.com/search/?filter%5B%5D=food&amp;purpose%5B%5D=for_heat_resistant">Click here for high heat resistance food hoses.</a> ◆ <a href="https://english.toyox-hose.com/product/tfs/">Click here for a PVC suction food hose</a> | [23 empty] | 10&times;16 | 0 to 1.0 |  |  |  | '-5 to 70 |  | 16 | 100 | 50 | [19 empty] | Hose |  |  | 0 | [9 empty] | variable | 3875 | [6 empty] | HFA-25-1S,HFA-38-1.5S,HFA-50-2S,633-E-1-1/2AL,633-E-1-1/4AL,633-E-1AL,633-E-2AL,633-E-3/4AL,633-E-1-1/2PP,633-E-1PP,633-E-2PP,633-E-3/4PP,633-E-1-1/2SST,633-E-1-1/4SST,633-E-1SST,633-E-2SST,633-E-3/4SST,633-C-1-1/2AL,633-C-1-1/4AL,633-C-1AL,633-C-2AL,633-C-3/4AL,633-C-1-1/2PP,633-C-1PP,633-C-2PP,633-C-3/4PP,633-C-1-1/2SST,633-C-1-1/4SST,633-C-1SST,633-C-2SST,633-C-3/4SST,633-CL-1-1/2AL,633-CL-1-1/2PP,633-CL-1-1/2SST,633-CL-1-1/4AL,633-CL-1-1/4SST,633-CL-1AL,633-CL-1PP,633-CL-1SST,633-CL-2AL,633-CL-2PP,633-CL-2SST,633-CL-3/4AL,633-CL-3/4SST,TC2-B12-R1/2,TC2-B15-R1/2,TC2-B19-R3/4,TC2-B25-R1,TC2-B9-R3/8,TC2-S12-R1/2,TC2-S15-R1/2,TC2-S19-R3/4,TC2-S25-R1,TC2-S9-R3/8,TC3-B12-R1/2,TC3-B12-R3/8,TC3-B15-R1/2,TC3-B15-R3/8,TC3-B19-R1/2,TC3-B19-R3/4,TC3-B25-R1,TC3-B25-R3/4,TC3-B9-R1/4,TC3-B9-R3/8,TC3-CS-19,TC3-CS-25,TC3-F15-1S,TC3-F19-1S,TC3-F25-1S,TC3-FG15-1S,TC3-FG19-1S,TC3-FG25-1S,TC3-PB12-R1/2,TC3-PB15-R1/2,TC3-PB19-R3/4,TC3-PB25-R1,TC3-PB9-R3/8,TC3-PC12-R1/2,TC3-PC15-R1/2,TC3-PC19-R3/4,TC3-PC25-R1,TC3-PC9-R3/8,TC3-S12-R1/2,TC3-S12-R3/8,TC3-S15-R1/2,TC3-S15-R3/8,TC3-S19-R1/2,TC3-S19-R3/4,TC3-S25-R1,TC3-S25-R3/4,TC3-S9-R1/4,TC3-S9-R3/8,TC6-B32-R1-1/4,TC6-B38-R1-1/2,TC6-B50-R2,TC6-CS-38,TC6-CS-50,TC6-F32-1.5S,TC6-F38-1.5S,TC6-F50-2S,TC6-S32-R1-1/4,TC6-S38-R1-1/2,TC6-S50-R2,TCSB-12-R1/2,TCSB-15-R1/2,TCSB-19-R3/4,TCSB-25-R1,TCSB-9-R3/8
4549 | TFB-12 |  | TFB | TOYOFOODS HOSE |  |  |  | Made of soft PVC, the TOYOFOODS Hose was specifically developed to withstand pressure for pressure feeding foods. These hoses are used for food and beverages and as piping in equipment that requires oil resistance. This safe and long-lasting hose fully complies with the Food Sanitation Act, and does not stiffen easily even when used with oily foods. All of the structural components that come into contact with food products use certified FDA-approved materials and, along with their Food Sanitation Act compliance (Notice of the Ministry of Health, Labour and Welfare No. 196), can be used safely. In addition to hoses, various dedicated couplings are available for greater safety and productivity. ◆ <a href="https://english.toyox-hose.com/hose/heat-resistant">Click here for a list of heat resistant hoses</a> ◆ <a href="https://english.toyox-hose.com/search/?filter%5B%5D=food&amp;purpose%5B%5D=for_heat_resistant">Click here for high heat resistance food hoses.</a> ◆ <a href="https://english.toyox-hose.com/product/tfs/">Click here for a PVC suction food hose</a> | [23 empty] | 12&times;18 | 0 to 0.8 |  |  |  | '-5 to 70 |  | 19 | 100 | 65 | [19 empty] | Hose |  |  | 0 | [9 empty] | variable | 3875 | [6 empty] | HFA-25-1S,HFA-38-1.5S,HFA-50-2S,633-E-1-1/2AL,633-E-1-1/4AL,633-E-1AL,633-E-2AL,633-E-3/4AL,633-E-1-1/2PP,633-E-1PP,633-E-2PP,633-E-3/4PP,633-E-1-1/2SST,633-E-1-1/4SST,633-E-1SST,633-E-2SST,633-E-3/4SST,633-C-1-1/2AL,633-C-1-1/4AL,633-C-1AL,633-C-2AL,633-C-3/4AL,633-C-1-1/2PP,633-C-1PP,633-C-2PP,633-C-3/4PP,633-C-1-1/2SST,633-C-1-1/4SST,633-C-1SST,633-C-2SST,633-C-3/4SST,633-CL-1-1/2AL,633-CL-1-1/2PP,633-CL-1-1/2SST,633-CL-1-1/4AL,633-CL-1-1/4SST,633-CL-1AL,633-CL-1PP,633-CL-1SST,633-CL-2AL,633-CL-2PP,633-CL-2SST,633-CL-3/4AL,633-CL-3/4SST,TC2-B12-R1/2,TC2-B15-R1/2,TC2-B19-R3/4,TC2-B25-R1,TC2-B9-R3/8,TC2-S12-R1/2,TC2-S15-R1/2,TC2-S19-R3/4,TC2-S25-R1,TC2-S9-R3/8,TC3-B12-R1/2,TC3-B12-R3/8,TC3-B15-R1/2,TC3-B15-R3/8,TC3-B19-R1/2,TC3-B19-R3/4,TC3-B25-R1,TC3-B25-R3/4,TC3-B9-R1/4,TC3-B9-R3/8,TC3-CS-19,TC3-CS-25,TC3-F15-1S,TC3-F19-1S,TC3-F25-1S,TC3-FG15-1S,TC3-FG19-1S,TC3-FG25-1S,TC3-PB12-R1/2,TC3-PB15-R1/2,TC3-PB19-R3/4,TC3-PB25-R1,TC3-PB9-R3/8,TC3-PC12-R1/2,TC3-PC15-R1/2,TC3-PC19-R3/4,TC3-PC25-R1,TC3-PC9-R3/8,TC3-S12-R1/2,TC3-S12-R3/8,TC3-S15-R1/2,TC3-S15-R3/8,TC3-S19-R1/2,TC3-S19-R3/4,TC3-S25-R1,TC3-S25-R3/4,TC3-S9-R1/4,TC3-S9-R3/8,TC6-B32-R1-1/4,TC6-B38-R1-1/2,TC6-B50-R2,TC6-CS-38,TC6-CS-50,TC6-F32-1.5S,TC6-F38-1.5S,TC6-F50-2S,TC6-S32-R1-1/4,TC6-S38-R1-1/2,TC6-S50-R2,TCSB-12-R1/2,TCSB-15-R1/2,TCSB-19-R3/4,TCSB-25-R1,TCSB-9-R3/8
4550 | TFB-15 |  | TFB | TOYOFOODS HOSE |  |  |  | Made of soft PVC, the TOYOFOODS Hose was specifically developed to withstand pressure for pressure feeding foods. These hoses are used for food and beverages and as piping in equipment that requires oil resistance. This safe and long-lasting hose fully complies with the Food Sanitation Act, and does not stiffen easily even when used with oily foods. All of the structural components that come into contact with food products use certified FDA-approved materials and, along with their Food Sanitation Act compliance (Notice of the Ministry of Health, Labour and Welfare No. 196), can be used safely. In addition to hoses, various dedicated couplings are available for greater safety and productivity. ◆ <a href="https://english.toyox-hose.com/hose/heat-resistant">Click here for a list of heat resistant hoses</a> ◆ <a href="https://english.toyox-hose.com/search/?filter%5B%5D=food&amp;purpose%5B%5D=for_heat_resistant">Click here for high heat resistance food hoses.</a> ◆ <a href="https://english.toyox-hose.com/product/tfs/">Click here for a PVC suction food hose</a> | [23 empty] | 15&times;22 | 0 to 0.8 |  |  |  | '-5 to 70 |  | 27 | 100 | 95 | [19 empty] | Hose |  |  | 0 | [9 empty] | variable | 3875 | [6 empty] | HFA-25-1S,HFA-38-1.5S,HFA-50-2S,633-E-1-1/2AL,633-E-1-1/4AL,633-E-1AL,633-E-2AL,633-E-3/4AL,633-E-1-1/2PP,633-E-1PP,633-E-2PP,633-E-3/4PP,633-E-1-1/2SST,633-E-1-1/4SST,633-E-1SST,633-E-2SST,633-E-3/4SST,633-C-1-1/2AL,633-C-1-1/4AL,633-C-1AL,633-C-2AL,633-C-3/4AL,633-C-1-1/2PP,633-C-1PP,633-C-2PP,633-C-3/4PP,633-C-1-1/2SST,633-C-1-1/4SST,633-C-1SST,633-C-2SST,633-C-3/4SST,633-CL-1-1/2AL,633-CL-1-1/2PP,633-CL-1-1/2SST,633-CL-1-1/4AL,633-CL-1-1/4SST,633-CL-1AL,633-CL-1PP,633-CL-1SST,633-CL-2AL,633-CL-2PP,633-CL-2SST,633-CL-3/4AL,633-CL-3/4SST,TC2-B12-R1/2,TC2-B15-R1/2,TC2-B19-R3/4,TC2-B25-R1,TC2-B9-R3/8,TC2-S12-R1/2,TC2-S15-R1/2,TC2-S19-R3/4,TC2-S25-R1,TC2-S9-R3/8,TC3-B12-R1/2,TC3-B12-R3/8,TC3-B15-R1/2,TC3-B15-R3/8,TC3-B19-R1/2,TC3-B19-R3/4,TC3-B25-R1,TC3-B25-R3/4,TC3-B9-R1/4,TC3-B9-R3/8,TC3-CS-19,TC3-CS-25,TC3-F15-1S,TC3-F19-1S,TC3-F25-1S,TC3-FG15-1S,TC3-FG19-1S,TC3-FG25-1S,TC3-PB12-R1/2,TC3-PB15-R1/2,TC3-PB19-R3/4,TC3-PB25-R1,TC3-PB9-R3/8,TC3-PC12-R1/2,TC3-PC15-R1/2,TC3-PC19-R3/4,TC3-PC25-R1,TC3-PC9-R3/8,TC3-S12-R1/2,TC3-S12-R3/8,TC3-S15-R1/2,TC3-S15-R3/8,TC3-S19-R1/2,TC3-S19-R3/4,TC3-S25-R1,TC3-S25-R3/4,TC3-S9-R1/4,TC3-S9-R3/8,TC6-B32-R1-1/4,TC6-B38-R1-1/2,TC6-B50-R2,TC6-CS-38,TC6-CS-50,TC6-F32-1.5S,TC6-F38-1.5S,TC6-F50-2S,TC6-S32-R1-1/4,TC6-S38-R1-1/2,TC6-S50-R2,TCSB-12-R1/2,TCSB-15-R1/2,TCSB-19-R3/4,TCSB-25-R1,TCSB-9-R3/8
4551 | TFB-19 |  | TFB | TOYOFOODS HOSE |  |  |  | Made of soft PVC, the TOYOFOODS Hose was specifically developed to withstand pressure for pressure feeding foods. These hoses are used for food and beverages and as piping in equipment that requires oil resistance. This safe and long-lasting hose fully complies with the Food Sanitation Act, and does not stiffen easily even when used with oily foods. All of the structural components that come into contact with food products use certified FDA-approved materials and, along with their Food Sanitation Act compliance (Notice of the Ministry of Health, Labour and Welfare No. 196), can be used safely. In addition to hoses, various dedicated couplings are available for greater safety and productivity. ◆ <a href="https://english.toyox-hose.com/hose/heat-resistant">Click here for a list of heat resistant hoses</a> ◆ <a href="https://english.toyox-hose.com/search/?filter%5B%5D=food&amp;purpose%5B%5D=for_heat_resistant">Click here for high heat resistance food hoses.</a> ◆ <a href="https://english.toyox-hose.com/product/tfs/">Click here for a PVC suction food hose</a> | [23 empty] | 19&times;26 | 0 to 0.6 |  |  |  | '-5 to 70 |  | 16 | 50 | 120 | [19 empty] | Hose |  |  | 0 | [9 empty] | variable | 3875 | [6 empty] | HFA-25-1S,HFA-38-1.5S,HFA-50-2S,633-E-1-1/2AL,633-E-1-1/4AL,633-E-1AL,633-E-2AL,633-E-3/4AL,633-E-1-1/2PP,633-E-1PP,633-E-2PP,633-E-3/4PP,633-E-1-1/2SST,633-E-1-1/4SST,633-E-1SST,633-E-2SST,633-E-3/4SST,633-C-1-1/2AL,633-C-1-1/4AL,633-C-1AL,633-C-2AL,633-C-3/4AL,633-C-1-1/2PP,633-C-1PP,633-C-2PP,633-C-3/4PP,633-C-1-1/2SST,633-C-1-1/4SST,633-C-1SST,633-C-2SST,633-C-3/4SST,633-CL-1-1/2AL,633-CL-1-1/2PP,633-CL-1-1/2SST,633-CL-1-1/4AL,633-CL-1-1/4SST,633-CL-1AL,633-CL-1PP,633-CL-1SST,633-CL-2AL,633-CL-2PP,633-CL-2SST,633-CL-3/4AL,633-CL-3/4SST,TC2-B12-R1/2,TC2-B15-R1/2,TC2-B19-R3/4,TC2-B25-R1,TC2-B9-R3/8,TC2-S12-R1/2,TC2-S15-R1/2,TC2-S19-R3/4,TC2-S25-R1,TC2-S9-R3/8,TC3-B12-R1/2,TC3-B12-R3/8,TC3-B15-R1/2,TC3-B15-R3/8,TC3-B19-R1/2,TC3-B19-R3/4,TC3-B25-R1,TC3-B25-R3/4,TC3-B9-R1/4,TC3-B9-R3/8,TC3-CS-19,TC3-CS-25,TC3-F15-1S,TC3-F19-1S,TC3-F25-1S,TC3-FG15-1S,TC3-FG19-1S,TC3-FG25-1S,TC3-PB12-R1/2,TC3-PB15-R1/2,TC3-PB19-R3/4,TC3-PB25-R1,TC3-PB9-R3/8,TC3-PC12-R1/2,TC3-PC15-R1/2,TC3-PC19-R3/4,TC3-PC25-R1,TC3-PC9-R3/8,TC3-S12-R1/2,TC3-S12-R3/8,TC3-S15-R1/2,TC3-S15-R3/8,TC3-S19-R1/2,TC3-S19-R3/4,TC3-S25-R1,TC3-S25-R3/4,TC3-S9-R1/4,TC3-S9-R3/8,TC6-B32-R1-1/4,TC6-B38-R1-1/2,TC6-B50-R2,TC6-CS-38,TC6-CS-50,TC6-F32-1.5S,TC6-F38-1.5S,TC6-F50-2S,TC6-S32-R1-1/4,TC6-S38-R1-1/2,TC6-S50-R2,TCSB-12-R1/2,TCSB-15-R1/2,TCSB-19-R3/4,TCSB-25-R1,TCSB-9-R3/8
4552 | TFB-25 |  | TFB | TOYOFOODS HOSE |  |  |  | Made of soft PVC, the TOYOFOODS Hose was specifically developed to withstand pressure for pressure feeding foods. These hoses are used for food and beverages and as piping in equipment that requires oil resistance. This safe and long-lasting hose fully complies with the Food Sanitation Act, and does not stiffen easily even when used with oily foods. All of the structural components that come into contact with food products use certified FDA-approved materials and, along with their Food Sanitation Act compliance (Notice of the Ministry of Health, Labour and Welfare No. 196), can be used safely. In addition to hoses, various dedicated couplings are available for greater safety and productivity. ◆ <a href="https://english.toyox-hose.com/hose/heat-resistant">Click here for a list of heat resistant hoses</a> ◆ <a href="https://english.toyox-hose.com/search/?filter%5B%5D=food&amp;purpose%5B%5D=for_heat_resistant">Click here for high heat resistance food hoses.</a> ◆ <a href="https://english.toyox-hose.com/product/tfs/">Click here for a PVC suction food hose</a> | [23 empty] | 25&times;33 | 0 to 0.6 |  |  |  | '-5 to 70 |  | 25 | 50 | 165 | [19 empty] | Hose |  |  | 0 | [9 empty] | variable | 3875 | [6 empty] | HFA-25-1S,HFA-38-1.5S,HFA-50-2S,633-E-1-1/2AL,633-E-1-1/4AL,633-E-1AL,633-E-2AL,633-E-3/4AL,633-E-1-1/2PP,633-E-1PP,633-E-2PP,633-E-3/4PP,633-E-1-1/2SST,633-E-1-1/4SST,633-E-1SST,633-E-2SST,633-E-3/4SST,633-C-1-1/2AL,633-C-1-1/4AL,633-C-1AL,633-C-2AL,633-C-3/4AL,633-C-1-1/2PP,633-C-1PP,633-C-2PP,633-C-3/4PP,633-C-1-1/2SST,633-C-1-1/4SST,633-C-1SST,633-C-2SST,633-C-3/4SST,633-CL-1-1/2AL,633-CL-1-1/2PP,633-CL-1-1/2SST,633-CL-1-1/4AL,633-CL-1-1/4SST,633-CL-1AL,633-CL-1PP,633-CL-1SST,633-CL-2AL,633-CL-2PP,633-CL-2SST,633-CL-3/4AL,633-CL-3/4SST,TC2-B12-R1/2,TC2-B15-R1/2,TC2-B19-R3/4,TC2-B25-R1,TC2-B9-R3/8,TC2-S12-R1/2,TC2-S15-R1/2,TC2-S19-R3/4,TC2-S25-R1,TC2-S9-R3/8,TC3-B12-R1/2,TC3-B12-R3/8,TC3-B15-R1/2,TC3-B15-R3/8,TC3-B19-R1/2,TC3-B19-R3/4,TC3-B25-R1,TC3-B25-R3/4,TC3-B9-R1/4,TC3-B9-R3/8,TC3-CS-19,TC3-CS-25,TC3-F15-1S,TC3-F19-1S,TC3-F25-1S,TC3-FG15-1S,TC3-FG19-1S,TC3-FG25-1S,TC3-PB12-R1/2,TC3-PB15-R1/2,TC3-PB19-R3/4,TC3-PB25-R1,TC3-PB9-R3/8,TC3-PC12-R1/2,TC3-PC15-R1/2,TC3-PC19-R3/4,TC3-PC25-R1,TC3-PC9-R3/8,TC3-S12-R1/2,TC3-S12-R3/8,TC3-S15-R1/2,TC3-S15-R3/8,TC3-S19-R1/2,TC3-S19-R3/4,TC3-S25-R1,TC3-S25-R3/4,TC3-S9-R1/4,TC3-S9-R3/8,TC6-B32-R1-1/4,TC6-B38-R1-1/2,TC6-B50-R2,TC6-CS-38,TC6-CS-50,TC6-F32-1.5S,TC6-F38-1.5S,TC6-F50-2S,TC6-S32-R1-1/4,TC6-S38-R1-1/2,TC6-S50-R2,TCSB-12-R1/2,TCSB-15-R1/2,TCSB-19-R3/4,TCSB-25-R1,TCSB-9-R3/8
4553 | TFB-32 |  | TFB | TOYOFOODS HOSE |  |  |  | Made of soft PVC, the TOYOFOODS Hose was specifically developed to withstand pressure for pressure feeding foods. These hoses are used for food and beverages and as piping in equipment that requires oil resistance. This safe and long-lasting hose fully complies with the Food Sanitation Act, and does not stiffen easily even when used with oily foods. All of the structural components that come into contact with food products use certified FDA-approved materials and, along with their Food Sanitation Act compliance (Notice of the Ministry of Health, Labour and Welfare No. 196), can be used safely. In addition to hoses, various dedicated couplings are available for greater safety and productivity. ◆ <a href="https://english.toyox-hose.com/hose/heat-resistant">Click here for a list of heat resistant hoses</a> ◆ <a href="https://english.toyox-hose.com/search/?filter%5B%5D=food&amp;purpose%5B%5D=for_heat_resistant">Click here for high heat resistance food hoses.</a> ◆ <a href="https://english.toyox-hose.com/product/tfs/">Click here for a PVC suction food hose</a> | [23 empty] | 32&times;41 | 0 to 0.4 |  |  |  | '-5 to 70 |  | 35 | 50 | 200 | [19 empty] | Hose |  |  | 0 | [9 empty] | variable | 3875 | [6 empty] | HFA-25-1S,HFA-38-1.5S,HFA-50-2S,633-E-1-1/2AL,633-E-1-1/4AL,633-E-1AL,633-E-2AL,633-E-3/4AL,633-E-1-1/2PP,633-E-1PP,633-E-2PP,633-E-3/4PP,633-E-1-1/2SST,633-E-1-1/4SST,633-E-1SST,633-E-2SST,633-E-3/4SST,633-C-1-1/2AL,633-C-1-1/4AL,633-C-1AL,633-C-2AL,633-C-3/4AL,633-C-1-1/2PP,633-C-1PP,633-C-2PP,633-C-3/4PP,633-C-1-1/2SST,633-C-1-1/4SST,633-C-1SST,633-C-2SST,633-C-3/4SST,633-CL-1-1/2AL,633-CL-1-1/2PP,633-CL-1-1/2SST,633-CL-1-1/4AL,633-CL-1-1/4SST,633-CL-1AL,633-CL-1PP,633-CL-1SST,633-CL-2AL,633-CL-2PP,633-CL-2SST,633-CL-3/4AL,633-CL-3/4SST,TC2-B12-R1/2,TC2-B15-R1/2,TC2-B19-R3/4,TC2-B25-R1,TC2-B9-R3/8,TC2-S12-R1/2,TC2-S15-R1/2,TC2-S19-R3/4,TC2-S25-R1,TC2-S9-R3/8,TC3-B12-R1/2,TC3-B12-R3/8,TC3-B15-R1/2,TC3-B15-R3/8,TC3-B19-R1/2,TC3-B19-R3/4,TC3-B25-R1,TC3-B25-R3/4,TC3-B9-R1/4,TC3-B9-R3/8,TC3-CS-19,TC3-CS-25,TC3-F15-1S,TC3-F19-1S,TC3-F25-1S,TC3-FG15-1S,TC3-FG19-1S,TC3-FG25-1S,TC3-PB12-R1/2,TC3-PB15-R1/2,TC3-PB19-R3/4,TC3-PB25-R1,TC3-PB9-R3/8,TC3-PC12-R1/2,TC3-PC15-R1/2,TC3-PC19-R3/4,TC3-PC25-R1,TC3-PC9-R3/8,TC3-S12-R1/2,TC3-S12-R3/8,TC3-S15-R1/2,TC3-S15-R3/8,TC3-S19-R1/2,TC3-S19-R3/4,TC3-S25-R1,TC3-S25-R3/4,TC3-S9-R1/4,TC3-S9-R3/8,TC6-B32-R1-1/4,TC6-B38-R1-1/2,TC6-B50-R2,TC6-CS-38,TC6-CS-50,TC6-F32-1.5S,TC6-F38-1.5S,TC6-F50-2S,TC6-S32-R1-1/4,TC6-S38-R1-1/2,TC6-S50-R2,TCSB-12-R1/2,TCSB-15-R1/2,TCSB-19-R3/4,TCSB-25-R1,TCSB-9-R3/8
4554 | TFB-38 |  | TFB | TOYOFOODS HOSE |  |  |  | Made of soft PVC, the TOYOFOODS Hose was specifically developed to withstand pressure for pressure feeding foods. These hoses are used for food and beverages and as piping in equipment that requires oil resistance. This safe and long-lasting hose fully complies with the Food Sanitation Act, and does not stiffen easily even when used with oily foods. All of the structural components that come into contact with food products use certified FDA-approved materials and, along with their Food Sanitation Act compliance (Notice of the Ministry of Health, Labour and Welfare No. 196), can be used safely. In addition to hoses, various dedicated couplings are available for greater safety and productivity. ◆ <a href="https://english.toyox-hose.com/hose/heat-resistant">Click here for a list of heat resistant hoses</a> ◆ <a href="https://english.toyox-hose.com/search/?filter%5B%5D=food&amp;purpose%5B%5D=for_heat_resistant">Click here for high heat resistance food hoses.</a> ◆ <a href="https://english.toyox-hose.com/product/tfs/">Click here for a PVC suction food hose</a> | [23 empty] | 38&times;48 | 0 to 0.4 |  |  |  | '-5 to 70 |  | 45 | 50 | 300 | [19 empty] | Hose |  |  | 0 | [9 empty] | variable | 3875 | [6 empty] | HFA-25-1S,HFA-38-1.5S,HFA-50-2S,633-E-1-1/2AL,633-E-1-1/4AL,633-E-1AL,633-E-2AL,633-E-3/4AL,633-E-1-1/2PP,633-E-1PP,633-E-2PP,633-E-3/4PP,633-E-1-1/2SST,633-E-1-1/4SST,633-E-1SST,633-E-2SST,633-E-3/4SST,633-C-1-1/2AL,633-C-1-1/4AL,633-C-1AL,633-C-2AL,633-C-3/4AL,633-C-1-1/2PP,633-C-1PP,633-C-2PP,633-C-3/4PP,633-C-1-1/2SST,633-C-1-1/4SST,633-C-1SST,633-C-2SST,633-C-3/4SST,633-CL-1-1/2AL,633-CL-1-1/2PP,633-CL-1-1/2SST,633-CL-1-1/4AL,633-CL-1-1/4SST,633-CL-1AL,633-CL-1PP,633-CL-1SST,633-CL-2AL,633-CL-2PP,633-CL-2SST,633-CL-3/4AL,633-CL-3/4SST,TC2-B12-R1/2,TC2-B15-R1/2,TC2-B19-R3/4,TC2-B25-R1,TC2-B9-R3/8,TC2-S12-R1/2,TC2-S15-R1/2,TC2-S19-R3/4,TC2-S25-R1,TC2-S9-R3/8,TC3-B12-R1/2,TC3-B12-R3/8,TC3-B15-R1/2,TC3-B15-R3/8,TC3-B19-R1/2,TC3-B19-R3/4,TC3-B25-R1,TC3-B25-R3/4,TC3-B9-R1/4,TC3-B9-R3/8,TC3-CS-19,TC3-CS-25,TC3-F15-1S,TC3-F19-1S,TC3-F25-1S,TC3-FG15-1S,TC3-FG19-1S,TC3-FG25-1S,TC3-PB12-R1/2,TC3-PB15-R1/2,TC3-PB19-R3/4,TC3-PB25-R1,TC3-PB9-R3/8,TC3-PC12-R1/2,TC3-PC15-R1/2,TC3-PC19-R3/4,TC3-PC25-R1,TC3-PC9-R3/8,TC3-S12-R1/2,TC3-S12-R3/8,TC3-S15-R1/2,TC3-S15-R3/8,TC3-S19-R1/2,TC3-S19-R3/4,TC3-S25-R1,TC3-S25-R3/4,TC3-S9-R1/4,TC3-S9-R3/8,TC6-B32-R1-1/4,TC6-B38-R1-1/2,TC6-B50-R2,TC6-CS-38,TC6-CS-50,TC6-F32-1.5S,TC6-F38-1.5S,TC6-F50-2S,TC6-S32-R1-1/4,TC6-S38-R1-1/2,TC6-S50-R2,TCSB-12-R1/2,TCSB-15-R1/2,TCSB-19-R3/4,TCSB-25-R1,TCSB-9-R3/8
4555 | TFB-50 |  | TFB | TOYOFOODS HOSE |  |  |  | Made of soft PVC, the TOYOFOODS Hose was specifically developed to withstand pressure for pressure feeding foods. These hoses are used for food and beverages and as piping in equipment that requires oil resistance. This safe and long-lasting hose fully complies with the Food Sanitation Act, and does not stiffen easily even when used with oily foods. All of the structural components that come into contact with food products use certified FDA-approved materials and, along with their Food Sanitation Act compliance (Notice of the Ministry of Health, Labour and Welfare No. 196), can be used safely. In addition to hoses, various dedicated couplings are available for greater safety and productivity. ◆ <a href="https://english.toyox-hose.com/hose/heat-resistant">Click here for a list of heat resistant hoses</a> ◆ <a href="https://english.toyox-hose.com/search/?filter%5B%5D=food&amp;purpose%5B%5D=for_heat_resistant">Click here for high heat resistance food hoses.</a> ◆ <a href="https://english.toyox-hose.com/product/tfs/">Click here for a PVC suction food hose</a> | [23 empty] | 50&times;62 | 0 to 0.3 |  |  |  | '-5 to 70 |  | 54 | 40 | 440 | [19 empty] | Hose |  |  | 0 | [9 empty] | variable | 3875 | [6 empty] | HFA-25-1S,HFA-38-1.5S,HFA-50-2S,633-E-1-1/2AL,633-E-1-1/4AL,633-E-1AL,633-E-2AL,633-E-3/4AL,633-E-1-1/2PP,633-E-1PP,633-E-2PP,633-E-3/4PP,633-E-1-1/2SST,633-E-1-1/4SST,633-E-1SST,633-E-2SST,633-E-3/4SST,633-C-1-1/2AL,633-C-1-1/4AL,633-C-1AL,633-C-2AL,633-C-3/4AL,633-C-1-1/2PP,633-C-1PP,633-C-2PP,633-C-3/4PP,633-C-1-1/2SST,633-C-1-1/4SST,633-C-1SST,633-C-2SST,633-C-3/4SST,633-CL-1-1/2AL,633-CL-1-1/2PP,633-CL-1-1/2SST,633-CL-1-1/4AL,633-CL-1-1/4SST,633-CL-1AL,633-CL-1PP,633-CL-1SST,633-CL-2AL,633-CL-2PP,633-CL-2SST,633-CL-3/4AL,633-CL-3/4SST,TC2-B12-R1/2,TC2-B15-R1/2,TC2-B19-R3/4,TC2-B25-R1,TC2-B9-R3/8,TC2-S12-R1/2,TC2-S15-R1/2,TC2-S19-R3/4,TC2-S25-R1,TC2-S9-R3/8,TC3-B12-R1/2,TC3-B12-R3/8,TC3-B15-R1/2,TC3-B15-R3/8,TC3-B19-R1/2,TC3-B19-R3/4,TC3-B25-R1,TC3-B25-R3/4,TC3-B9-R1/4,TC3-B9-R3/8,TC3-CS-19,TC3-CS-25,TC3-F15-1S,TC3-F19-1S,TC3-F25-1S,TC3-FG15-1S,TC3-FG19-1S,TC3-FG25-1S,TC3-PB12-R1/2,TC3-PB15-R1/2,TC3-PB19-R3/4,TC3-PB25-R1,TC3-PB9-R3/8,TC3-PC12-R1/2,TC3-PC15-R1/2,TC3-PC19-R3/4,TC3-PC25-R1,TC3-PC9-R3/8,TC3-S12-R1/2,TC3-S12-R3/8,TC3-S15-R1/2,TC3-S15-R3/8,TC3-S19-R1/2,TC3-S19-R3/4,TC3-S25-R1,TC3-S25-R3/4,TC3-S9-R1/4,TC3-S9-R3/8,TC6-B32-R1-1/4,TC6-B38-R1-1/2,TC6-B50-R2,TC6-CS-38,TC6-CS-50,TC6-F32-1.5S,TC6-F38-1.5S,TC6-F50-2S,TC6-S32-R1-1/4,TC6-S38-R1-1/2,TC6-S50-R2,TCSB-12-R1/2,TCSB-15-R1/2,TCSB-19-R3/4,TCSB-25-R1,TCSB-9-R3/8
4556 | TFS-25 |  | TFS | TOYOFOODS-S HOSE |  |  |  | Made of soft PVC, the TOYOFOODS-S Hose was specifically developed to withstand pressure for pressure feeding foods with a vacuum. These hoses are used for food and beverages and as piping in equipment that requires oil resistance. This safe and long-lasting hose fully complies with the Food Sanitation Act, and does not stiffen easily even when used with oily foods. TOYOFOODS-S Hose is suitable for piping where normal hoses bend and collapse, or where they collapse and become unusable due to vacuum. All of the structural components that come into contact with food products use certified FDA-approved materials and, along with their Food Sanitation Act compliance (Notice of the Ministry of Health, Labour and Welfare No. 196), can be used safely. In addition to hoses, various dedicated couplings are available for greater safety and productivity. ◆ <a href="https://english.toyox-hose.com/hose/heat-resistant">Click here for a list of heat resistant hoses</a> ◆ <a href="https://english.toyox-hose.com/product/tfb/">Click here for braided PVC food hoses for pressure without suction features</a> ◆ <a href="https://english.toyox-hose.com/product/tsis/">Click here for food hoses with suction features and higher heat resistance </a> | [23 empty] | 25&times;33 | '-0.1 to 0.4 | 50 | '-0.1 to 0.3 | 70 | '-5 to 70 |  | 30 | 50 | 100 | [19 empty] | Hose |  |  | 0 | [9 empty] | variable | 3882 | [6 empty] | HFA-25-1S,HFA-38-1.5S,HFA-50-2S,633-E-1-1/2AL,633-E-1-1/4AL,633-E-1AL,633-E-2-1/2AL,633-E-2AL,633-E-3AL,633-E-4AL,633-E-1-1/2PP,633-E-1PP,633-E-2PP,633-E-3PP,633-E-1-1/2SST,633-E-1-1/4SST,633-E-1SST,633-E-2-1/2SST,633-E-2SST,633-E-3SST,633-E-4SST,633-C-1-1/2AL,633-C-1-1/4AL,633-C-1AL,633-C-2-1/2AL,633-C-2AL,633-C-3AL,633-C-4AL,633-C-1-1/2PP,633-C-1PP,633-C-2PP,633-C-3PP,633-C-1-1/2SST,633-C-1-1/4SST,633-C-1SST,633-C-2-1/2SST,633-C-2SST,633-C-3SST,633-C-4SST,633-CL-1-1/2AL,633-CL-1-1/2PP,633-CL-1-1/2SST,633-CL-1-1/4AL,633-CL-1-1/4SST,633-CL-1AL,633-CL-1PP,633-CL-1SST,633-CL-2-1/2AL,633-CL-2-1/2SST,633-CL-2AL,633-CL-2PP,633-CL-2SST,633-CL-3AL,633-CL-3SST,633-CL-4AL,633-CL-4SST,TC2-B25-R1,TC2-S25-R1,TC3-B25-R1,TC3-B25-R3/4,TC3-CS-25,TC3-F25-1S,TC3-FG25-1S,TC3-PB25-R1,TC3-PC25-R1,TC3-S25-R1,TC3-S25-R3/4,TC6-B32-R1-1/4,TC6-B38-R1-1/2,TC6-B50-R2,TC6-CS-38,TC6-CS-50,TC6-F32-1.5S,TC6-F38-1.5S,TC6-F50-2S,TC6-S32-R1-1/4,TC6-S38-R1-1/2,TC6-S50-R2,TCSB-25-R1
4557 | TFS-32 |  | TFS | TOYOFOODS-S HOSE |  |  |  | Made of soft PVC, the TOYOFOODS-S Hose was specifically developed to withstand pressure for pressure feeding foods with a vacuum. These hoses are used for food and beverages and as piping in equipment that requires oil resistance. This safe and long-lasting hose fully complies with the Food Sanitation Act, and does not stiffen easily even when used with oily foods. TOYOFOODS-S Hose is suitable for piping where normal hoses bend and collapse, or where they collapse and become unusable due to vacuum. All of the structural components that come into contact with food products use certified FDA-approved materials and, along with their Food Sanitation Act compliance (Notice of the Ministry of Health, Labour and Welfare No. 196), can be used safely. In addition to hoses, various dedicated couplings are available for greater safety and productivity. ◆ <a href="https://english.toyox-hose.com/hose/heat-resistant">Click here for a list of heat resistant hoses</a> ◆ <a href="https://english.toyox-hose.com/product/tfb/">Click here for braided PVC food hoses for pressure without suction features</a> ◆ <a href="https://english.toyox-hose.com/product/tsis/">Click here for food hoses with suction features and higher heat resistance </a> | [23 empty] | 32&times;41 | '-0.1 to 0.3 | 50 | '-0.1 to 0.2 | 70 | '-5 to 70 |  | 34 | 40 | 130 | [19 empty] | Hose |  |  | 0 | [9 empty] | variable | 3882 | [6 empty] | HFA-25-1S,HFA-38-1.5S,HFA-50-2S,633-E-1-1/2AL,633-E-1-1/4AL,633-E-1AL,633-E-2-1/2AL,633-E-2AL,633-E-3AL,633-E-4AL,633-E-1-1/2PP,633-E-1PP,633-E-2PP,633-E-3PP,633-E-1-1/2SST,633-E-1-1/4SST,633-E-1SST,633-E-2-1/2SST,633-E-2SST,633-E-3SST,633-E-4SST,633-C-1-1/2AL,633-C-1-1/4AL,633-C-1AL,633-C-2-1/2AL,633-C-2AL,633-C-3AL,633-C-4AL,633-C-1-1/2PP,633-C-1PP,633-C-2PP,633-C-3PP,633-C-1-1/2SST,633-C-1-1/4SST,633-C-1SST,633-C-2-1/2SST,633-C-2SST,633-C-3SST,633-C-4SST,633-CL-1-1/2AL,633-CL-1-1/2PP,633-CL-1-1/2SST,633-CL-1-1/4AL,633-CL-1-1/4SST,633-CL-1AL,633-CL-1PP,633-CL-1SST,633-CL-2-1/2AL,633-CL-2-1/2SST,633-CL-2AL,633-CL-2PP,633-CL-2SST,633-CL-3AL,633-CL-3SST,633-CL-4AL,633-CL-4SST,TC2-B25-R1,TC2-S25-R1,TC3-B25-R1,TC3-B25-R3/4,TC3-CS-25,TC3-F25-1S,TC3-FG25-1S,TC3-PB25-R1,TC3-PC25-R1,TC3-S25-R1,TC3-S25-R3/4,TC6-B32-R1-1/4,TC6-B38-R1-1/2,TC6-B50-R2,TC6-CS-38,TC6-CS-50,TC6-F32-1.5S,TC6-F38-1.5S,TC6-F50-2S,TC6-S32-R1-1/4,TC6-S38-R1-1/2,TC6-S50-R2,TCSB-25-R1
4558 | TFS-38 |  | TFS | TOYOFOODS-S HOSE |  |  |  | Made of soft PVC, the TOYOFOODS-S Hose was specifically developed to withstand pressure for pressure feeding foods with a vacuum. These hoses are used for food and beverages and as piping in equipment that requires oil resistance. This safe and long-lasting hose fully complies with the Food Sanitation Act, and does not stiffen easily even when used with oily foods. TOYOFOODS-S Hose is suitable for piping where normal hoses bend and collapse, or where they collapse and become unusable due to vacuum. All of the structural components that come into contact with food products use certified FDA-approved materials and, along with their Food Sanitation Act compliance (Notice of the Ministry of Health, Labour and Welfare No. 196), can be used safely. In addition to hoses, various dedicated couplings are available for greater safety and productivity. ◆ <a href="https://english.toyox-hose.com/hose/heat-resistant">Click here for a list of heat resistant hoses</a> ◆ <a href="https://english.toyox-hose.com/product/tfb/">Click here for braided PVC food hoses for pressure without suction features</a> ◆ <a href="https://english.toyox-hose.com/product/tsis/">Click here for food hoses with suction features and higher heat resistance </a> | [23 empty] | 38&times;48 | '-0.1 to 0.3 | 50 | '-0.1 to 0.2 | 70 | '-5 to 70 |  | 43 | 40 | 150 | [19 empty] | Hose |  |  | 0 | [9 empty] | variable | 3882 | [6 empty] | HFA-25-1S,HFA-38-1.5S,HFA-50-2S,633-E-1-1/2AL,633-E-1-1/4AL,633-E-1AL,633-E-2-1/2AL,633-E-2AL,633-E-3AL,633-E-4AL,633-E-1-1/2PP,633-E-1PP,633-E-2PP,633-E-3PP,633-E-1-1/2SST,633-E-1-1/4SST,633-E-1SST,633-E-2-1/2SST,633-E-2SST,633-E-3SST,633-E-4SST,633-C-1-1/2AL,633-C-1-1/4AL,633-C-1AL,633-C-2-1/2AL,633-C-2AL,633-C-3AL,633-C-4AL,633-C-1-1/2PP,633-C-1PP,633-C-2PP,633-C-3PP,633-C-1-1/2SST,633-C-1-1/4SST,633-C-1SST,633-C-2-1/2SST,633-C-2SST,633-C-3SST,633-C-4SST,633-CL-1-1/2AL,633-CL-1-1/2PP,633-CL-1-1/2SST,633-CL-1-1/4AL,633-CL-1-1/4SST,633-CL-1AL,633-CL-1PP,633-CL-1SST,633-CL-2-1/2AL,633-CL-2-1/2SST,633-CL-2AL,633-CL-2PP,633-CL-2SST,633-CL-3AL,633-CL-3SST,633-CL-4AL,633-CL-4SST,TC2-B25-R1,TC2-S25-R1,TC3-B25-R1,TC3-B25-R3/4,TC3-CS-25,TC3-F25-1S,TC3-FG25-1S,TC3-PB25-R1,TC3-PC25-R1,TC3-S25-R1,TC3-S25-R3/4,TC6-B32-R1-1/4,TC6-B38-R1-1/2,TC6-B50-R2,TC6-CS-38,TC6-CS-50,TC6-F32-1.5S,TC6-F38-1.5S,TC6-F50-2S,TC6-S32-R1-1/4,TC6-S38-R1-1/2,TC6-S50-R2,TCSB-25-R1
4559 | TFS-50 |  | TFS | TOYOFOODS-S HOSE |  |  |  | Made of soft PVC, the TOYOFOODS-S Hose was specifically developed to withstand pressure for pressure feeding foods with a vacuum. These hoses are used for food and beverages and as piping in equipment that requires oil resistance. This safe and long-lasting hose fully complies with the Food Sanitation Act, and does not stiffen easily even when used with oily foods. TOYOFOODS-S Hose is suitable for piping where normal hoses bend and collapse, or where they collapse and become unusable due to vacuum. All of the structural components that come into contact with food products use certified FDA-approved materials and, along with their Food Sanitation Act compliance (Notice of the Ministry of Health, Labour and Welfare No. 196), can be used safely. In addition to hoses, various dedicated couplings are available for greater safety and productivity. ◆ <a href="https://english.toyox-hose.com/hose/heat-resistant">Click here for a list of heat resistant hoses</a> ◆ <a href="https://english.toyox-hose.com/product/tfb/">Click here for braided PVC food hoses for pressure without suction features</a> ◆ <a href="https://english.toyox-hose.com/product/tsis/">Click here for food hoses with suction features and higher heat resistance </a> | [23 empty] | 50&times;62 | '-0.1 to 0.3 | 50 | '-0.1 to 0.2 | 70 | '-5 to 70 |  | 66 | 40 | 200 | [19 empty] | Hose |  |  | 0 | [9 empty] | variable | 3882 | [6 empty] | HFA-25-1S,HFA-38-1.5S,HFA-50-2S,633-E-1-1/2AL,633-E-1-1/4AL,633-E-1AL,633-E-2-1/2AL,633-E-2AL,633-E-3AL,633-E-4AL,633-E-1-1/2PP,633-E-1PP,633-E-2PP,633-E-3PP,633-E-1-1/2SST,633-E-1-1/4SST,633-E-1SST,633-E-2-1/2SST,633-E-2SST,633-E-3SST,633-E-4SST,633-C-1-1/2AL,633-C-1-1/4AL,633-C-1AL,633-C-2-1/2AL,633-C-2AL,633-C-3AL,633-C-4AL,633-C-1-1/2PP,633-C-1PP,633-C-2PP,633-C-3PP,633-C-1-1/2SST,633-C-1-1/4SST,633-C-1SST,633-C-2-1/2SST,633-C-2SST,633-C-3SST,633-C-4SST,633-CL-1-1/2AL,633-CL-1-1/2PP,633-CL-1-1/2SST,633-CL-1-1/4AL,633-CL-1-1/4SST,633-CL-1AL,633-CL-1PP,633-CL-1SST,633-CL-2-1/2AL,633-CL-2-1/2SST,633-CL-2AL,633-CL-2PP,633-CL-2SST,633-CL-3AL,633-CL-3SST,633-CL-4AL,633-CL-4SST,TC2-B25-R1,TC2-S25-R1,TC3-B25-R1,TC3-B25-R3/4,TC3-CS-25,TC3-F25-1S,TC3-FG25-1S,TC3-PB25-R1,TC3-PC25-R1,TC3-S25-R1,TC3-S25-R3/4,TC6-B32-R1-1/4,TC6-B38-R1-1/2,TC6-B50-R2,TC6-CS-38,TC6-CS-50,TC6-F32-1.5S,TC6-F38-1.5S,TC6-F50-2S,TC6-S32-R1-1/4,TC6-S38-R1-1/2,TC6-S50-R2,TCSB-25-R1
4560 | TFS-63 |  | TFS | TOYOFOODS-S HOSE |  |  |  | Made of soft PVC, the TOYOFOODS-S Hose was specifically developed to withstand pressure for pressure feeding foods with a vacuum. These hoses are used for food and beverages and as piping in equipment that requires oil resistance. This safe and long-lasting hose fully complies with the Food Sanitation Act, and does not stiffen easily even when used with oily foods. TOYOFOODS-S Hose is suitable for piping where normal hoses bend and collapse, or where they collapse and become unusable due to vacuum. All of the structural components that come into contact with food products use certified FDA-approved materials and, along with their Food Sanitation Act compliance (Notice of the Ministry of Health, Labour and Welfare No. 196), can be used safely. In addition to hoses, various dedicated couplings are available for greater safety and productivity. ◆ <a href="https://english.toyox-hose.com/hose/heat-resistant">Click here for a list of heat resistant hoses</a> ◆ <a href="https://english.toyox-hose.com/product/tfb/">Click here for braided PVC food hoses for pressure without suction features</a> ◆ <a href="https://english.toyox-hose.com/product/tsis/">Click here for food hoses with suction features and higher heat resistance </a> | [23 empty] | 63&times;80 | '-0.1 to 0.2 | 50 | '-0.1 to 0.1 | 70 | '-5 to 70 |  | 56 | 20 | 250 | [19 empty] | Hose |  |  | 0 | [9 empty] | variable | 3882 | [6 empty] | HFA-25-1S,HFA-38-1.5S,HFA-50-2S,633-E-1-1/2AL,633-E-1-1/4AL,633-E-1AL,633-E-2-1/2AL,633-E-2AL,633-E-3AL,633-E-4AL,633-E-1-1/2PP,633-E-1PP,633-E-2PP,633-E-3PP,633-E-1-1/2SST,633-E-1-1/4SST,633-E-1SST,633-E-2-1/2SST,633-E-2SST,633-E-3SST,633-E-4SST,633-C-1-1/2AL,633-C-1-1/4AL,633-C-1AL,633-C-2-1/2AL,633-C-2AL,633-C-3AL,633-C-4AL,633-C-1-1/2PP,633-C-1PP,633-C-2PP,633-C-3PP,633-C-1-1/2SST,633-C-1-1/4SST,633-C-1SST,633-C-2-1/2SST,633-C-2SST,633-C-3SST,633-C-4SST,633-CL-1-1/2AL,633-CL-1-1/2PP,633-CL-1-1/2SST,633-CL-1-1/4AL,633-CL-1-1/4SST,633-CL-1AL,633-CL-1PP,633-CL-1SST,633-CL-2-1/2AL,633-CL-2-1/2SST,633-CL-2AL,633-CL-2PP,633-CL-2SST,633-CL-3AL,633-CL-3SST,633-CL-4AL,633-CL-4SST,TC2-B25-R1,TC2-S25-R1,TC3-B25-R1,TC3-B25-R3/4,TC3-CS-25,TC3-F25-1S,TC3-FG25-1S,TC3-PB25-R1,TC3-PC25-R1,TC3-S25-R1,TC3-S25-R3/4,TC6-B32-R1-1/4,TC6-B38-R1-1/2,TC6-B50-R2,TC6-CS-38,TC6-CS-50,TC6-F32-1.5S,TC6-F38-1.5S,TC6-F50-2S,TC6-S32-R1-1/4,TC6-S38-R1-1/2,TC6-S50-R2,TCSB-25-R1
4561 | TFS-75 |  | TFS | TOYOFOODS-S HOSE |  |  |  | Made of soft PVC, the TOYOFOODS-S Hose was specifically developed to withstand pressure for pressure feeding foods with a vacuum. These hoses are used for food and beverages and as piping in equipment that requires oil resistance. This safe and long-lasting hose fully complies with the Food Sanitation Act, and does not stiffen easily even when used with oily foods. TOYOFOODS-S Hose is suitable for piping where normal hoses bend and collapse, or where they collapse and become unusable due to vacuum. All of the structural components that come into contact with food products use certified FDA-approved materials and, along with their Food Sanitation Act compliance (Notice of the Ministry of Health, Labour and Welfare No. 196), can be used safely. In addition to hoses, various dedicated couplings are available for greater safety and productivity. ◆ <a href="https://english.toyox-hose.com/hose/heat-resistant">Click here for a list of heat resistant hoses</a> ◆ <a href="https://english.toyox-hose.com/product/tfb/">Click here for braided PVC food hoses for pressure without suction features</a> ◆ <a href="https://english.toyox-hose.com/product/tsis/">Click here for food hoses with suction features and higher heat resistance </a> | [23 empty] | 75&times;92 | '-0.1 to 0.2 | 50 | '-0.1 to 0.1 | 70 | '-5 to 70 |  | 60 | 20 | 310 | [19 empty] | Hose |  |  | 0 | [9 empty] | variable | 3882 | [6 empty] | HFA-25-1S,HFA-38-1.5S,HFA-50-2S,633-E-1-1/2AL,633-E-1-1/4AL,633-E-1AL,633-E-2-1/2AL,633-E-2AL,633-E-3AL,633-E-4AL,633-E-1-1/2PP,633-E-1PP,633-E-2PP,633-E-3PP,633-E-1-1/2SST,633-E-1-1/4SST,633-E-1SST,633-E-2-1/2SST,633-E-2SST,633-E-3SST,633-E-4SST,633-C-1-1/2AL,633-C-1-1/4AL,633-C-1AL,633-C-2-1/2AL,633-C-2AL,633-C-3AL,633-C-4AL,633-C-1-1/2PP,633-C-1PP,633-C-2PP,633-C-3PP,633-C-1-1/2SST,633-C-1-1/4SST,633-C-1SST,633-C-2-1/2SST,633-C-2SST,633-C-3SST,633-C-4SST,633-CL-1-1/2AL,633-CL-1-1/2PP,633-CL-1-1/2SST,633-CL-1-1/4AL,633-CL-1-1/4SST,633-CL-1AL,633-CL-1PP,633-CL-1SST,633-CL-2-1/2AL,633-CL-2-1/2SST,633-CL-2AL,633-CL-2PP,633-CL-2SST,633-CL-3AL,633-CL-3SST,633-CL-4AL,633-CL-4SST,TC2-B25-R1,TC2-S25-R1,TC3-B25-R1,TC3-B25-R3/4,TC3-CS-25,TC3-F25-1S,TC3-FG25-1S,TC3-PB25-R1,TC3-PC25-R1,TC3-S25-R1,TC3-S25-R3/4,TC6-B32-R1-1/4,TC6-B38-R1-1/2,TC6-B50-R2,TC6-CS-38,TC6-CS-50,TC6-F32-1.5S,TC6-F38-1.5S,TC6-F50-2S,TC6-S32-R1-1/4,TC6-S38-R1-1/2,TC6-S50-R2,TCSB-25-R1
4562 | TFS-100 |  | TFS | TOYOFOODS-S HOSE |  |  |  | Made of soft PVC, the TOYOFOODS-S Hose was specifically developed to withstand pressure for pressure feeding foods with a vacuum. These hoses are used for food and beverages and as piping in equipment that requires oil resistance. This safe and long-lasting hose fully complies with the Food Sanitation Act, and does not stiffen easily even when used with oily foods. TOYOFOODS-S Hose is suitable for piping where normal hoses bend and collapse, or where they collapse and become unusable due to vacuum. All of the structural components that come into contact with food products use certified FDA-approved materials and, along with their Food Sanitation Act compliance (Notice of the Ministry of Health, Labour and Welfare No. 196), can be used safely. In addition to hoses, various dedicated couplings are available for greater safety and productivity. ◆ <a href="https://english.toyox-hose.com/hose/heat-resistant">Click here for a list of heat resistant hoses</a> ◆ <a href="https://english.toyox-hose.com/product/tfb/">Click here for braided PVC food hoses for pressure without suction features</a> ◆ <a href="https://english.toyox-hose.com/product/tsis/">Click here for food hoses with suction features and higher heat resistance </a> | [23 empty] | 100&times;118 | '-0.1 to 0.2 | 50 | '-0.1 to 0.1 | 70 | '-5 to 70 |  | 44 | 10 | 410 | [19 empty] | Hose |  |  | 0 | [9 empty] | variable | 3882 | [6 empty] | HFA-25-1S,HFA-38-1.5S,HFA-50-2S,633-E-1-1/2AL,633-E-1-1/4AL,633-E-1AL,633-E-2-1/2AL,633-E-2AL,633-E-3AL,633-E-4AL,633-E-1-1/2PP,633-E-1PP,633-E-2PP,633-E-3PP,633-E-1-1/2SST,633-E-1-1/4SST,633-E-1SST,633-E-2-1/2SST,633-E-2SST,633-E-3SST,633-E-4SST,633-C-1-1/2AL,633-C-1-1/4AL,633-C-1AL,633-C-2-1/2AL,633-C-2AL,633-C-3AL,633-C-4AL,633-C-1-1/2PP,633-C-1PP,633-C-2PP,633-C-3PP,633-C-1-1/2SST,633-C-1-1/4SST,633-C-1SST,633-C-2-1/2SST,633-C-2SST,633-C-3SST,633-C-4SST,633-CL-1-1/2AL,633-CL-1-1/2PP,633-CL-1-1/2SST,633-CL-1-1/4AL,633-CL-1-1/4SST,633-CL-1AL,633-CL-1PP,633-CL-1SST,633-CL-2-1/2AL,633-CL-2-1/2SST,633-CL-2AL,633-CL-2PP,633-CL-2SST,633-CL-3AL,633-CL-3SST,633-CL-4AL,633-CL-4SST,TC2-B25-R1,TC2-S25-R1,TC3-B25-R1,TC3-B25-R3/4,TC3-CS-25,TC3-F25-1S,TC3-FG25-1S,TC3-PB25-R1,TC3-PC25-R1,TC3-S25-R1,TC3-S25-R3/4,TC6-B32-R1-1/4,TC6-B38-R1-1/2,TC6-B50-R2,TC6-CS-38,TC6-CS-50,TC6-F32-1.5S,TC6-F38-1.5S,TC6-F50-2S,TC6-S32-R1-1/4,TC6-S38-R1-1/2,TC6-S50-R2,TCSB-25-R1
4563 | HTF-15 |  | HTF | HYBRID TOYOFOODS HOSE |  |  |  | Made of soft vinyl chloride, the HYBRID TOYOFOODS HOSE was specifically developed to withstand pressure for pressure-fed foods. It is used as a hose for food and beverages and piping in equipment that requires oil resistance. This safe and long-lasting hose fully complies with the Food Sanitation Act, and does not stiffen easily even when used with oily foods. HYBRID TOYOFOODS Hose is a blade hose (thread-reinforced) with a unique structure that’s resistant to bending and collapse of the hose compared to the TOYOFOODS Hose. It is a hose for suction and pressure feeding that enables compact piping, does not use a metal coil that rusts and is easy to cut. In addition to hoses, various dedicated couplings are available for higher safety and productivity. ◆ <a href="https://english.toyox-hose.com/product/tfb/">Click here for braided PVC food hoses for pressure without suction features</a> ◆ <a href="https://english.toyox-hose.com/product/tsis/">Click here for food hoses with suction features and higher heat resistance </a> ◆ <a href="https://english.toyox-hose.com/hose/food-beverage">Click here for a list of food hoses</a> ◆ <a href="https://english.toyox-hose.com/hose/heat-resistant">Click here for a list of heat resistant hoses</a> | [23 empty] | 15&times;22 | 0 to 0.8 |  |  |  | '-5 to 70 |  | 25 | 100 | 70 | [19 empty] | Hose |  |  | 0 | [9 empty] | variable | 3889 | [6 empty] | HFA-25-1S,633-E-1AL,633-E-3/4AL,633-E-1PP,633-E-3/4PP,633-E-1SST,633-E-3/4SST,633-C-1AL,633-C-3/4AL,633-C-1PP,633-C-3/4PP,633-C-1SST,633-C-3/4SST,633-CL-1AL,633-CL-1PP,633-CL-1SST,633-CL-3/4AL,633-CL-3/4SST,TC2-B15-R1/2,TC2-B19-R3/4,TC2-B25-R1,TC2-S15-R1/2,TC2-S19-R3/4,TC2-S25-R1,TC3-B15-R1/2,TC3-B15-R3/8,TC3-B19-R1/2,TC3-B19-R3/4,TC3-B25-R1,TC3-B25-R3/4,TC3-CS-19,TC3-CS-25,TC3-F15-1S,TC3-F19-1S,TC3-F25-1S,TC3-FG15-1S,TC3-FG19-1S,TC3-FG25-1S,TC3-PB15-R1/2,TC3-PB19-R3/4,TC3-PB25-R1,TC3-PC15-R1/2,TC3-PC19-R3/4,TC3-PC25-R1,TC3-S15-R1/2,TC3-S15-R3/8,TC3-S19-R1/2,TC3-S19-R3/4,TC3-S25-R1,TC3-S25-R3/4,TCSB-15-R1/2,TCSB-19-R3/4,TCSB-25-R1
4564 | HTF-19 |  | HTF | HYBRID TOYOFOODS HOSE |  |  |  | Made of soft vinyl chloride, the HYBRID TOYOFOODS HOSE was specifically developed to withstand pressure for pressure-fed foods. It is used as a hose for food and beverages and piping in equipment that requires oil resistance. This safe and long-lasting hose fully complies with the Food Sanitation Act, and does not stiffen easily even when used with oily foods. HYBRID TOYOFOODS Hose is a blade hose (thread-reinforced) with a unique structure that’s resistant to bending and collapse of the hose compared to the TOYOFOODS Hose. It is a hose for suction and pressure feeding that enables compact piping, does not use a metal coil that rusts and is easy to cut. In addition to hoses, various dedicated couplings are available for higher safety and productivity. ◆ <a href="https://english.toyox-hose.com/product/tfb/">Click here for braided PVC food hoses for pressure without suction features</a> ◆ <a href="https://english.toyox-hose.com/product/tsis/">Click here for food hoses with suction features and higher heat resistance </a> ◆ <a href="https://english.toyox-hose.com/hose/food-beverage">Click here for a list of food hoses</a> ◆ <a href="https://english.toyox-hose.com/hose/heat-resistant">Click here for a list of heat resistant hoses</a> | [23 empty] | 19&times;26 | 0 to0.6 |  |  |  | '-5 to 70 |  | 16 | 50 | 90 | [19 empty] | Hose |  |  | 0 | [9 empty] | variable | 3889 | [6 empty] | HFA-25-1S,633-E-1AL,633-E-3/4AL,633-E-1PP,633-E-3/4PP,633-E-1SST,633-E-3/4SST,633-C-1AL,633-C-3/4AL,633-C-1PP,633-C-3/4PP,633-C-1SST,633-C-3/4SST,633-CL-1AL,633-CL-1PP,633-CL-1SST,633-CL-3/4AL,633-CL-3/4SST,TC2-B15-R1/2,TC2-B19-R3/4,TC2-B25-R1,TC2-S15-R1/2,TC2-S19-R3/4,TC2-S25-R1,TC3-B15-R1/2,TC3-B15-R3/8,TC3-B19-R1/2,TC3-B19-R3/4,TC3-B25-R1,TC3-B25-R3/4,TC3-CS-19,TC3-CS-25,TC3-F15-1S,TC3-F19-1S,TC3-F25-1S,TC3-FG15-1S,TC3-FG19-1S,TC3-FG25-1S,TC3-PB15-R1/2,TC3-PB19-R3/4,TC3-PB25-R1,TC3-PC15-R1/2,TC3-PC19-R3/4,TC3-PC25-R1,TC3-S15-R1/2,TC3-S15-R3/8,TC3-S19-R1/2,TC3-S19-R3/4,TC3-S25-R1,TC3-S25-R3/4,TCSB-15-R1/2,TCSB-19-R3/4,TCSB-25-R1
4565 | HTF-25 |  | HTF | HYBRID TOYOFOODS HOSE |  |  |  | Made of soft vinyl chloride, the HYBRID TOYOFOODS HOSE was specifically developed to withstand pressure for pressure-fed foods. It is used as a hose for food and beverages and piping in equipment that requires oil resistance. This safe and long-lasting hose fully complies with the Food Sanitation Act, and does not stiffen easily even when used with oily foods. HYBRID TOYOFOODS Hose is a blade hose (thread-reinforced) with a unique structure that’s resistant to bending and collapse of the hose compared to the TOYOFOODS Hose. It is a hose for suction and pressure feeding that enables compact piping, does not use a metal coil that rusts and is easy to cut. In addition to hoses, various dedicated couplings are available for higher safety and productivity. ◆ <a href="https://english.toyox-hose.com/product/tfb/">Click here for braided PVC food hoses for pressure without suction features</a> ◆ <a href="https://english.toyox-hose.com/product/tsis/">Click here for food hoses with suction features and higher heat resistance </a> ◆ <a href="https://english.toyox-hose.com/hose/food-beverage">Click here for a list of food hoses</a> ◆ <a href="https://english.toyox-hose.com/hose/heat-resistant">Click here for a list of heat resistant hoses</a> | [23 empty] | 25&times;33 | 0 to0.6 |  |  |  | '-5 to 70 |  | 24 | 50 | 120 | [19 empty] | Hose |  |  | 0 | [9 empty] | variable | 3889 | [6 empty] | HFA-25-1S,633-E-1AL,633-E-3/4AL,633-E-1PP,633-E-3/4PP,633-E-1SST,633-E-3/4SST,633-C-1AL,633-C-3/4AL,633-C-1PP,633-C-3/4PP,633-C-1SST,633-C-3/4SST,633-CL-1AL,633-CL-1PP,633-CL-1SST,633-CL-3/4AL,633-CL-3/4SST,TC2-B15-R1/2,TC2-B19-R3/4,TC2-B25-R1,TC2-S15-R1/2,TC2-S19-R3/4,TC2-S25-R1,TC3-B15-R1/2,TC3-B15-R3/8,TC3-B19-R1/2,TC3-B19-R3/4,TC3-B25-R1,TC3-B25-R3/4,TC3-CS-19,TC3-CS-25,TC3-F15-1S,TC3-F19-1S,TC3-F25-1S,TC3-FG15-1S,TC3-FG19-1S,TC3-FG25-1S,TC3-PB15-R1/2,TC3-PB19-R3/4,TC3-PB25-R1,TC3-PC15-R1/2,TC3-PC19-R3/4,TC3-PC25-R1,TC3-S15-R1/2,TC3-S15-R3/8,TC3-S19-R1/2,TC3-S19-R3/4,TC3-S25-R1,TC3-S25-R3/4,TCSB-15-R1/2,TCSB-19-R3/4,TCSB-25-R1
4566 | TGF-15-50 |  | TGF | TOYORING-F HOSE |  |  |  | Made of soft PVC, the TOYORING-F Hose was developed as a dedicated food hose to withstand pressure for pressure feeding and vacuum conveyance. These hoses are used for food and beverages and as piping in equipment that requires oil resistance. This safe and long-lasting hose fully complies with the Food Sanitation Act, and does not stiffen easily even when used with oily foods. Food grade hoses reinforced with metal coils raise concerns about rust and are difficult to cut. TOYORING-F Hoses are reinforced with a resin coil for suction and pressure feeding, so they are rust-free and easy to cut. All of the structural components that come into contact with food products use certified FDA-approved materials and, along with their Food Sanitation Act compliance (Notice of the Ministry of Health, Labour and Welfare No. 196), can be used safely. In addition to hoses, various dedicated couplings are available for greater safety and productivity. ◆ <a href="https://english.toyox-hose.com/hose/heat-resistant">Click here for a list of heat resistant hoses</a> ◆ <a href="https://english.toyox-hose.com/product/tfb/">Click here for braided PVC food hoses for pressure without suction features</a> ◆ <a href="https://english.toyox-hose.com/hose/food-beverage">Click here for a list of food hoses</a> ◆ <a href="https://english.toyox-hose.com/product/tsis/">Click here for food hoses with suction features and higher heat resistance </a> | [23 empty] | 15&times;22 | '-0.1 to 0.4 | 50 | '-0.1 to 0.3 | 70 | '-5 to 70 | 120 | 14 | 50 | 60 | [19 empty] | Hose |  |  | 0 | [9 empty] | variable | 3897 | [6 empty] | HFA-25-1S,HFA-38-1.5S,HFA-50-2S,633-E-1-1/2AL,633-E-1-1/4AL,633-E-1AL,633-E-2AL,633-E-3/4AL,633-E-1-1/2PP,633-E-1PP,633-E-2PP,633-E-3/4PP,633-E-1-1/2SST,633-E-1-1/4SST,633-E-1SST,633-E-2SST,633-E-3/4SST,633-C-1-1/2AL,633-C-1-1/4AL,633-C-1AL,633-C-2AL,633-C-3/4AL,633-C-1-1/2PP,633-C-1PP,633-C-2PP,633-C-3/4PP,633-C-1-1/2SST,633-C-1-1/4SST,633-C-1SST,633-C-2SST,633-C-3/4SST,633-CL-1-1/2AL,633-CL-1-1/2PP,633-CL-1-1/2SST,633-CL-1-1/4AL,633-CL-1-1/4SST,633-CL-1AL,633-CL-1PP,633-CL-1SST,633-CL-2AL,633-CL-2PP,633-CL-2SST,633-CL-3/4AL,633-CL-3/4SST,TBJ-19-R3/4,TC3-B15-R1/2,TC3-B15-R3/8,TC3-B19-R1/2,TC3-B19-R3/4,TC3-B25-R1,TC3-B25-R3/4,TC3-CS-19,TC3-CS-25,TC3-F15-1S,TC3-F19-1S,TC3-F25-1S,TC3-FG15-1S,TC3-FG19-1S,TC3-FG25-1S,TC3-PB15-R1/2,TC3-PB19-R3/4,TC3-PB25-R1,TC3-S15-R1/2,TC3-S19-R3/4,TC3-S25-R1,TC3-S25-R3/4,TC3-S15-R3/8,TC3-S19-R1/2,TC6-B32-R1-1/4,TC6-B38-R1-1/2,TC6-B50-R2,TC6-CS-38,TC6-CS-50,TC6-F32-1.5S,TC6-F38-1.5S,TC6-F50-2S,TC6-S32-R1-1/4,TC6-S38-R1-1/2,TC6-S50-R2,TCSB-15-R1/2,TCSB-19-R3/4,TCSB-25-R1
4567 | TGF-19-50 |  | TGF | TOYORING-F HOSE |  |  |  | Made of soft PVC, the TOYORING-F Hose was developed as a dedicated food hose to withstand pressure for pressure feeding and vacuum conveyance. These hoses are used for food and beverages and as piping in equipment that requires oil resistance. This safe and long-lasting hose fully complies with the Food Sanitation Act, and does not stiffen easily even when used with oily foods. Food grade hoses reinforced with metal coils raise concerns about rust and are difficult to cut. TOYORING-F Hoses are reinforced with a resin coil for suction and pressure feeding, so they are rust-free and easy to cut. All of the structural components that come into contact with food products use certified FDA-approved materials and, along with their Food Sanitation Act compliance (Notice of the Ministry of Health, Labour and Welfare No. 196), can be used safely. In addition to hoses, various dedicated couplings are available for greater safety and productivity. ◆ <a href="https://english.toyox-hose.com/hose/heat-resistant">Click here for a list of heat resistant hoses</a> ◆ <a href="https://english.toyox-hose.com/product/tfb/">Click here for braided PVC food hoses for pressure without suction features</a> ◆ <a href="https://english.toyox-hose.com/hose/food-beverage">Click here for a list of food hoses</a> ◆ <a href="https://english.toyox-hose.com/product/tsis/">Click here for food hoses with suction features and higher heat resistance </a> | [23 empty] | 19&times;26 | '-0.1 to 0.4 | 50 | '-0.1 to 0.3 | 70 | '-5 to 70 | 110 | 17 | 50 | 80 | [19 empty] | Hose |  |  | 0 | [9 empty] | variable | 3897 | [6 empty] | HFA-25-1S,HFA-38-1.5S,HFA-50-2S,633-E-1-1/2AL,633-E-1-1/4AL,633-E-1AL,633-E-2AL,633-E-3/4AL,633-E-1-1/2PP,633-E-1PP,633-E-2PP,633-E-3/4PP,633-E-1-1/2SST,633-E-1-1/4SST,633-E-1SST,633-E-2SST,633-E-3/4SST,633-C-1-1/2AL,633-C-1-1/4AL,633-C-1AL,633-C-2AL,633-C-3/4AL,633-C-1-1/2PP,633-C-1PP,633-C-2PP,633-C-3/4PP,633-C-1-1/2SST,633-C-1-1/4SST,633-C-1SST,633-C-2SST,633-C-3/4SST,633-CL-1-1/2AL,633-CL-1-1/2PP,633-CL-1-1/2SST,633-CL-1-1/4AL,633-CL-1-1/4SST,633-CL-1AL,633-CL-1PP,633-CL-1SST,633-CL-2AL,633-CL-2PP,633-CL-2SST,633-CL-3/4AL,633-CL-3/4SST,TBJ-19-R3/4,TC3-B15-R1/2,TC3-B15-R3/8,TC3-B19-R1/2,TC3-B19-R3/4,TC3-B25-R1,TC3-B25-R3/4,TC3-CS-19,TC3-CS-25,TC3-F15-1S,TC3-F19-1S,TC3-F25-1S,TC3-FG15-1S,TC3-FG19-1S,TC3-FG25-1S,TC3-PB15-R1/2,TC3-PB19-R3/4,TC3-PB25-R1,TC3-S15-R1/2,TC3-S19-R3/4,TC3-S25-R1,TC3-S25-R3/4,TC3-S15-R3/8,TC3-S19-R1/2,TC6-B32-R1-1/4,TC6-B38-R1-1/2,TC6-B50-R2,TC6-CS-38,TC6-CS-50,TC6-F32-1.5S,TC6-F38-1.5S,TC6-F50-2S,TC6-S32-R1-1/4,TC6-S38-R1-1/2,TC6-S50-R2,TCSB-15-R1/2,TCSB-19-R3/4,TCSB-25-R1
4568 | TGF-25-50 |  | TGF | TOYORING-F HOSE |  |  |  | Made of soft PVC, the TOYORING-F Hose was developed as a dedicated food hose to withstand pressure for pressure feeding and vacuum conveyance. These hoses are used for food and beverages and as piping in equipment that requires oil resistance. This safe and long-lasting hose fully complies with the Food Sanitation Act, and does not stiffen easily even when used with oily foods. Food grade hoses reinforced with metal coils raise concerns about rust and are difficult to cut. TOYORING-F Hoses are reinforced with a resin coil for suction and pressure feeding, so they are rust-free and easy to cut. All of the structural components that come into contact with food products use certified FDA-approved materials and, along with their Food Sanitation Act compliance (Notice of the Ministry of Health, Labour and Welfare No. 196), can be used safely. In addition to hoses, various dedicated couplings are available for greater safety and productivity. ◆ <a href="https://english.toyox-hose.com/hose/heat-resistant">Click here for a list of heat resistant hoses</a> ◆ <a href="https://english.toyox-hose.com/product/tfb/">Click here for braided PVC food hoses for pressure without suction features</a> ◆ <a href="https://english.toyox-hose.com/hose/food-beverage">Click here for a list of food hoses</a> ◆ <a href="https://english.toyox-hose.com/product/tsis/">Click here for food hoses with suction features and higher heat resistance </a> | [23 empty] | 25.4&times;33.4 | '-0.1 to 0.4 | 50 | '-0.1 to 0.3 | 70 | '-5 to 70 | 100 | 25 | 50 | 100 | [19 empty] | Hose |  |  | 0 | [9 empty] | variable | 3897 | [6 empty] | HFA-25-1S,HFA-38-1.5S,HFA-50-2S,633-E-1-1/2AL,633-E-1-1/4AL,633-E-1AL,633-E-2AL,633-E-3/4AL,633-E-1-1/2PP,633-E-1PP,633-E-2PP,633-E-3/4PP,633-E-1-1/2SST,633-E-1-1/4SST,633-E-1SST,633-E-2SST,633-E-3/4SST,633-C-1-1/2AL,633-C-1-1/4AL,633-C-1AL,633-C-2AL,633-C-3/4AL,633-C-1-1/2PP,633-C-1PP,633-C-2PP,633-C-3/4PP,633-C-1-1/2SST,633-C-1-1/4SST,633-C-1SST,633-C-2SST,633-C-3/4SST,633-CL-1-1/2AL,633-CL-1-1/2PP,633-CL-1-1/2SST,633-CL-1-1/4AL,633-CL-1-1/4SST,633-CL-1AL,633-CL-1PP,633-CL-1SST,633-CL-2AL,633-CL-2PP,633-CL-2SST,633-CL-3/4AL,633-CL-3/4SST,TBJ-19-R3/4,TC3-B15-R1/2,TC3-B15-R3/8,TC3-B19-R1/2,TC3-B19-R3/4,TC3-B25-R1,TC3-B25-R3/4,TC3-CS-19,TC3-CS-25,TC3-F15-1S,TC3-F19-1S,TC3-F25-1S,TC3-FG15-1S,TC3-FG19-1S,TC3-FG25-1S,TC3-PB15-R1/2,TC3-PB19-R3/4,TC3-PB25-R1,TC3-S15-R1/2,TC3-S19-R3/4,TC3-S25-R1,TC3-S25-R3/4,TC3-S15-R3/8,TC3-S19-R1/2,TC6-B32-R1-1/4,TC6-B38-R1-1/2,TC6-B50-R2,TC6-CS-38,TC6-CS-50,TC6-F32-1.5S,TC6-F38-1.5S,TC6-F50-2S,TC6-S32-R1-1/4,TC6-S38-R1-1/2,TC6-S50-R2,TCSB-15-R1/2,TCSB-19-R3/4,TCSB-25-R1
4569 | TGF-32-40 |  | TGF | TOYORING-F HOSE |  |  |  | Made of soft PVC, the TOYORING-F Hose was developed as a dedicated food hose to withstand pressure for pressure feeding and vacuum conveyance. These hoses are used for food and beverages and as piping in equipment that requires oil resistance. This safe and long-lasting hose fully complies with the Food Sanitation Act, and does not stiffen easily even when used with oily foods. Food grade hoses reinforced with metal coils raise concerns about rust and are difficult to cut. TOYORING-F Hoses are reinforced with a resin coil for suction and pressure feeding, so they are rust-free and easy to cut. All of the structural components that come into contact with food products use certified FDA-approved materials and, along with their Food Sanitation Act compliance (Notice of the Ministry of Health, Labour and Welfare No. 196), can be used safely. In addition to hoses, various dedicated couplings are available for greater safety and productivity. ◆ <a href="https://english.toyox-hose.com/hose/heat-resistant">Click here for a list of heat resistant hoses</a> ◆ <a href="https://english.toyox-hose.com/product/tfb/">Click here for braided PVC food hoses for pressure without suction features</a> ◆ <a href="https://english.toyox-hose.com/hose/food-beverage">Click here for a list of food hoses</a> ◆ <a href="https://english.toyox-hose.com/product/tsis/">Click here for food hoses with suction features and higher heat resistance </a> | [23 empty] | 32&times;41 | '-0.1 to 0.3 | 50 | '-0.1 to 0.2 | 70 | '-5 to 70 | 90 | 28 | 40 | 130 | [19 empty] | Hose |  |  | 0 | [9 empty] | variable | 3897 | [6 empty] | HFA-25-1S,HFA-38-1.5S,HFA-50-2S,633-E-1-1/2AL,633-E-1-1/4AL,633-E-1AL,633-E-2AL,633-E-3/4AL,633-E-1-1/2PP,633-E-1PP,633-E-2PP,633-E-3/4PP,633-E-1-1/2SST,633-E-1-1/4SST,633-E-1SST,633-E-2SST,633-E-3/4SST,633-C-1-1/2AL,633-C-1-1/4AL,633-C-1AL,633-C-2AL,633-C-3/4AL,633-C-1-1/2PP,633-C-1PP,633-C-2PP,633-C-3/4PP,633-C-1-1/2SST,633-C-1-1/4SST,633-C-1SST,633-C-2SST,633-C-3/4SST,633-CL-1-1/2AL,633-CL-1-1/2PP,633-CL-1-1/2SST,633-CL-1-1/4AL,633-CL-1-1/4SST,633-CL-1AL,633-CL-1PP,633-CL-1SST,633-CL-2AL,633-CL-2PP,633-CL-2SST,633-CL-3/4AL,633-CL-3/4SST,TBJ-19-R3/4,TC3-B15-R1/2,TC3-B15-R3/8,TC3-B19-R1/2,TC3-B19-R3/4,TC3-B25-R1,TC3-B25-R3/4,TC3-CS-19,TC3-CS-25,TC3-F15-1S,TC3-F19-1S,TC3-F25-1S,TC3-FG15-1S,TC3-FG19-1S,TC3-FG25-1S,TC3-PB15-R1/2,TC3-PB19-R3/4,TC3-PB25-R1,TC3-S15-R1/2,TC3-S19-R3/4,TC3-S25-R1,TC3-S25-R3/4,TC3-S15-R3/8,TC3-S19-R1/2,TC6-B32-R1-1/4,TC6-B38-R1-1/2,TC6-B50-R2,TC6-CS-38,TC6-CS-50,TC6-F32-1.5S,TC6-F38-1.5S,TC6-F50-2S,TC6-S32-R1-1/4,TC6-S38-R1-1/2,TC6-S50-R2,TCSB-15-R1/2,TCSB-19-R3/4,TCSB-25-R1
4570 | TGF-38-40 |  | TGF | TOYORING-F HOSE |  |  |  | Made of soft PVC, the TOYORING-F Hose was developed as a dedicated food hose to withstand pressure for pressure feeding and vacuum conveyance. These hoses are used for food and beverages and as piping in equipment that requires oil resistance. This safe and long-lasting hose fully complies with the Food Sanitation Act, and does not stiffen easily even when used with oily foods. Food grade hoses reinforced with metal coils raise concerns about rust and are difficult to cut. TOYORING-F Hoses are reinforced with a resin coil for suction and pressure feeding, so they are rust-free and easy to cut. All of the structural components that come into contact with food products use certified FDA-approved materials and, along with their Food Sanitation Act compliance (Notice of the Ministry of Health, Labour and Welfare No. 196), can be used safely. In addition to hoses, various dedicated couplings are available for greater safety and productivity. ◆ <a href="https://english.toyox-hose.com/hose/heat-resistant">Click here for a list of heat resistant hoses</a> ◆ <a href="https://english.toyox-hose.com/product/tfb/">Click here for braided PVC food hoses for pressure without suction features</a> ◆ <a href="https://english.toyox-hose.com/hose/food-beverage">Click here for a list of food hoses</a> ◆ <a href="https://english.toyox-hose.com/product/tsis/">Click here for food hoses with suction features and higher heat resistance </a> | [23 empty] | 38&times;48 | '-0.1 to 0.3 | 50 | '-0.1 to 0.2 | 70 | '-5 to 70 | 85 | 38 | 40 | 150 | [19 empty] | Hose |  |  | 0 | [9 empty] | variable | 3897 | [6 empty] | HFA-25-1S,HFA-38-1.5S,HFA-50-2S,633-E-1-1/2AL,633-E-1-1/4AL,633-E-1AL,633-E-2AL,633-E-3/4AL,633-E-1-1/2PP,633-E-1PP,633-E-2PP,633-E-3/4PP,633-E-1-1/2SST,633-E-1-1/4SST,633-E-1SST,633-E-2SST,633-E-3/4SST,633-C-1-1/2AL,633-C-1-1/4AL,633-C-1AL,633-C-2AL,633-C-3/4AL,633-C-1-1/2PP,633-C-1PP,633-C-2PP,633-C-3/4PP,633-C-1-1/2SST,633-C-1-1/4SST,633-C-1SST,633-C-2SST,633-C-3/4SST,633-CL-1-1/2AL,633-CL-1-1/2PP,633-CL-1-1/2SST,633-CL-1-1/4AL,633-CL-1-1/4SST,633-CL-1AL,633-CL-1PP,633-CL-1SST,633-CL-2AL,633-CL-2PP,633-CL-2SST,633-CL-3/4AL,633-CL-3/4SST,TBJ-19-R3/4,TC3-B15-R1/2,TC3-B15-R3/8,TC3-B19-R1/2,TC3-B19-R3/4,TC3-B25-R1,TC3-B25-R3/4,TC3-CS-19,TC3-CS-25,TC3-F15-1S,TC3-F19-1S,TC3-F25-1S,TC3-FG15-1S,TC3-FG19-1S,TC3-FG25-1S,TC3-PB15-R1/2,TC3-PB19-R3/4,TC3-PB25-R1,TC3-S15-R1/2,TC3-S19-R3/4,TC3-S25-R1,TC3-S25-R3/4,TC3-S15-R3/8,TC3-S19-R1/2,TC6-B32-R1-1/4,TC6-B38-R1-1/2,TC6-B50-R2,TC6-CS-38,TC6-CS-50,TC6-F32-1.5S,TC6-F38-1.5S,TC6-F50-2S,TC6-S32-R1-1/4,TC6-S38-R1-1/2,TC6-S50-R2,TCSB-15-R1/2,TCSB-19-R3/4,TCSB-25-R1
4571 | TGF-50-40 |  | TGF | TOYORING-F HOSE |  |  |  | Made of soft PVC, the TOYORING-F Hose was developed as a dedicated food hose to withstand pressure for pressure feeding and vacuum conveyance. These hoses are used for food and beverages and as piping in equipment that requires oil resistance. This safe and long-lasting hose fully complies with the Food Sanitation Act, and does not stiffen easily even when used with oily foods. Food grade hoses reinforced with metal coils raise concerns about rust and are difficult to cut. TOYORING-F Hoses are reinforced with a resin coil for suction and pressure feeding, so they are rust-free and easy to cut. All of the structural components that come into contact with food products use certified FDA-approved materials and, along with their Food Sanitation Act compliance (Notice of the Ministry of Health, Labour and Welfare No. 196), can be used safely. In addition to hoses, various dedicated couplings are available for greater safety and productivity. ◆ <a href="https://english.toyox-hose.com/hose/heat-resistant">Click here for a list of heat resistant hoses</a> ◆ <a href="https://english.toyox-hose.com/product/tfb/">Click here for braided PVC food hoses for pressure without suction features</a> ◆ <a href="https://english.toyox-hose.com/hose/food-beverage">Click here for a list of food hoses</a> ◆ <a href="https://english.toyox-hose.com/product/tsis/">Click here for food hoses with suction features and higher heat resistance </a> | [23 empty] | 50.8&times;62.8 | '-0.1 to 0.3 | 50 | '-0.1 to 0.2 | 70 | '-5 to 70 | 75 | 60 | 40 | 200 | [19 empty] | Hose |  |  | 0 | [9 empty] | variable | 3897 | [6 empty] | HFA-25-1S,HFA-38-1.5S,HFA-50-2S,633-E-1-1/2AL,633-E-1-1/4AL,633-E-1AL,633-E-2AL,633-E-3/4AL,633-E-1-1/2PP,633-E-1PP,633-E-2PP,633-E-3/4PP,633-E-1-1/2SST,633-E-1-1/4SST,633-E-1SST,633-E-2SST,633-E-3/4SST,633-C-1-1/2AL,633-C-1-1/4AL,633-C-1AL,633-C-2AL,633-C-3/4AL,633-C-1-1/2PP,633-C-1PP,633-C-2PP,633-C-3/4PP,633-C-1-1/2SST,633-C-1-1/4SST,633-C-1SST,633-C-2SST,633-C-3/4SST,633-CL-1-1/2AL,633-CL-1-1/2PP,633-CL-1-1/2SST,633-CL-1-1/4AL,633-CL-1-1/4SST,633-CL-1AL,633-CL-1PP,633-CL-1SST,633-CL-2AL,633-CL-2PP,633-CL-2SST,633-CL-3/4AL,633-CL-3/4SST,TBJ-19-R3/4,TC3-B15-R1/2,TC3-B15-R3/8,TC3-B19-R1/2,TC3-B19-R3/4,TC3-B25-R1,TC3-B25-R3/4,TC3-CS-19,TC3-CS-25,TC3-F15-1S,TC3-F19-1S,TC3-F25-1S,TC3-FG15-1S,TC3-FG19-1S,TC3-FG25-1S,TC3-PB15-R1/2,TC3-PB19-R3/4,TC3-PB25-R1,TC3-S15-R1/2,TC3-S19-R3/4,TC3-S25-R1,TC3-S25-R3/4,TC3-S15-R3/8,TC3-S19-R1/2,TC6-B32-R1-1/4,TC6-B38-R1-1/2,TC6-B50-R2,TC6-CS-38,TC6-CS-50,TC6-F32-1.5S,TC6-F38-1.5S,TC6-F50-2S,TC6-S32-R1-1/4,TC6-S38-R1-1/2,TC6-S50-R2,TCSB-15-R1/2,TCSB-19-R3/4,TCSB-25-R1
4572 | HTF-N38 |  | HTF-N | HYBRID TOYOFOODS-N HOSE |  |  |  | Made of soft PVC, the TOYOFOODS-N Hose was developed as a dedicated food hose to withstand pressure for pressure feeding and vacuum conveyance. It is used as a hose for food and beverages and piping in equipment that requires oil resistance. It is a safe and long-lasting hose that fully complies with the Food Sanitation Act, and does not easily stiffen even when used for oily foods. HYBRID TOYOFOODS-N Hose is lighter than metal coil reinforced hoses, not susceptible to rusting and is resistant to bending and collapse. In addition to hoses, dedicated couplings for HYBRID TOYOFOODS-N Hose are available for higher safety and productivity. | [23 empty] | 38.0&times;50.0 | -0.1~0.5 | 23 | -0.05~0.25 | 50 | -5~50 | 65 | 36 | 50 | 180 | [19 empty] | Hose |  |  | 0 | [9 empty] | variable | 3904 | [6 empty] | TC6-CSN38,TC6-CSN50,TC6-ESN38,TC6-ESN50,TC6-FN38-1.5S,TC6-FN50-2S
4573 | HTF-N50 |  | HTF-N | HYBRID TOYOFOODS-N HOSE |  |  |  | Made of soft PVC, the TOYOFOODS-N Hose was developed as a dedicated food hose to withstand pressure for pressure feeding and vacuum conveyance. It is used as a hose for food and beverages and piping in equipment that requires oil resistance. It is a safe and long-lasting hose that fully complies with the Food Sanitation Act, and does not easily stiffen even when used for oily foods. HYBRID TOYOFOODS-N Hose is lighter than metal coil reinforced hoses, not susceptible to rusting and is resistant to bending and collapse. In addition to hoses, dedicated couplings for HYBRID TOYOFOODS-N Hose are available for higher safety and productivity. | [23 empty] | 50.8&times;64.5 | -0.1~0.5 | 23 | -0.05~0.25 | 50 | -5~50 | 65 | 53 | 50 | 260 | [19 empty] | Hose |  |  | 0 | [9 empty] | variable | 3904 | [6 empty] | TC6-CSN38,TC6-CSN50,TC6-ESN38,TC6-ESN50,TC6-FN38-1.5S,TC6-FN50-2S
4574 | TSITH140-9 |  | TSITH140 | TOYOSILICONE THERMO 140 HOSE |  |  |  | TOYOSILICONE THERMO 140 Hose is a heat resistant hose for pressure feed made of silicone rubber. A heat resistant hose that has the heat resistance of 140&#8451; and can be used in hot water over 100&#8451;. It is used for various heat resistant applications including piping for temperature controllers for hot water. TOYOSILICONE THERMO 140 Hose has a special structure that prevents hose rupture and disconnection when using high-temperature fluids, and does not easily harden and has a longer life compared to PVC and rubber hoses, thus improving safety and productivity.*It is not for use with food products. In addition to hoses, various dedicated couplings are available for higher safety and productivity. ◆ <a href="https://english.toyox-hose.com/product/ff/">Click here for chemical and oil resistance hoses</a> ◆ <a href="https://english.toyox-hose.com/product/tsis/">Click here for heat-resistant suction hoses for food applications</a> ◆ <a href="https://english.toyox-hose.com/product/tsi/">Click here for heat-resistant hoses for food applications</a> ◆ <a href="https://english.toyox-hose.com/product/tsistm/">Click here for steam hose | [23 empty] | 9.5&times;16 | 0~1.0 |  |  |  | -30~140 |  | 3.2 | 20 | 100 | [19 empty] | Hose |  |  | 0 | [9 empty] | variable | 3910
4575 | TSITH140-12 |  | TSITH140 | TOYOSILICONE THERMO 140 HOSE |  |  |  | TOYOSILICONE THERMO 140 Hose is a heat resistant hose for pressure feed made of silicone rubber. A heat resistant hose that has the heat resistance of 140&#8451; and can be used in hot water over 100&#8451;. It is used for various heat resistant applications including piping for temperature controllers for hot water. TOYOSILICONE THERMO 140 Hose has a special structure that prevents hose rupture and disconnection when using high-temperature fluids, and does not easily harden and has a longer life compared to PVC and rubber hoses, thus improving safety and productivity.*It is not for use with food products. In addition to hoses, various dedicated couplings are available for higher safety and productivity. ◆ <a href="https://english.toyox-hose.com/product/ff/">Click here for chemical and oil resistance hoses</a> ◆ <a href="https://english.toyox-hose.com/product/tsis/">Click here for heat-resistant suction hoses for food applications</a> ◆ <a href="https://english.toyox-hose.com/product/tsi/">Click here for heat-resistant hoses for food applications</a> ◆ <a href="https://english.toyox-hose.com/product/tsistm/">Click here for steam hose | [23 empty] | 12.7&times;19.5 | 0~0.5 |  |  |  | -30~140 |  | 2.1 | 10 | 130 | [19 empty] | Hose |  |  | 0 | [9 empty] | variable | 3910
4576 | TSITH140-15 |  | TSITH140 | TOYOSILICONE THERMO 140 HOSE |  |  |  | TOYOSILICONE THERMO 140 Hose is a heat resistant hose for pressure feed made of silicone rubber. A heat resistant hose that has the heat resistance of 140&#8451; and can be used in hot water over 100&#8451;. It is used for various heat resistant applications including piping for temperature controllers for hot water. TOYOSILICONE THERMO 140 Hose has a special structure that prevents hose rupture and disconnection when using high-temperature fluids, and does not easily harden and has a longer life compared to PVC and rubber hoses, thus improving safety and productivity.*It is not for use with food products. In addition to hoses, various dedicated couplings are available for higher safety and productivity. ◆ <a href="https://english.toyox-hose.com/product/ff/">Click here for chemical and oil resistance hoses</a> ◆ <a href="https://english.toyox-hose.com/product/tsis/">Click here for heat-resistant suction hoses for food applications</a> ◆ <a href="https://english.toyox-hose.com/product/tsi/">Click here for heat-resistant hoses for food applications</a> ◆ <a href="https://english.toyox-hose.com/product/tsistm/">Click here for steam hose | [23 empty] | 15.9&times;24 | 0~0.5 |  |  |  | -30~140 |  | 3.1 | 10 | 150 | [19 empty] | Hose |  |  | 0 | [9 empty] | variable | 3910
4577 | TSITH140-19 |  | TSITH140 | TOYOSILICONE THERMO 140 HOSE |  |  |  | TOYOSILICONE THERMO 140 Hose is a heat resistant hose for pressure feed made of silicone rubber. A heat resistant hose that has the heat resistance of 140&#8451; and can be used in hot water over 100&#8451;. It is used for various heat resistant applications including piping for temperature controllers for hot water. TOYOSILICONE THERMO 140 Hose has a special structure that prevents hose rupture and disconnection when using high-temperature fluids, and does not easily harden and has a longer life compared to PVC and rubber hoses, thus improving safety and productivity.*It is not for use with food products. In addition to hoses, various dedicated couplings are available for higher safety and productivity. ◆ <a href="https://english.toyox-hose.com/product/ff/">Click here for chemical and oil resistance hoses</a> ◆ <a href="https://english.toyox-hose.com/product/tsis/">Click here for heat-resistant suction hoses for food applications</a> ◆ <a href="https://english.toyox-hose.com/product/tsi/">Click here for heat-resistant hoses for food applications</a> ◆ <a href="https://english.toyox-hose.com/product/tsistm/">Click here for steam hose | [23 empty] | 19&times;28 | 0~0.5 |  |  |  | -30~140 |  | 4.1 | 10 | 180 | [19 empty] | Hose |  |  | 0 | [9 empty] | variable | 3910
4578 | TSITH140-25 |  | TSITH140 | TOYOSILICONE THERMO 140 HOSE |  |  |  | TOYOSILICONE THERMO 140 Hose is a heat resistant hose for pressure feed made of silicone rubber. A heat resistant hose that has the heat resistance of 140&#8451; and can be used in hot water over 100&#8451;. It is used for various heat resistant applications including piping for temperature controllers for hot water. TOYOSILICONE THERMO 140 Hose has a special structure that prevents hose rupture and disconnection when using high-temperature fluids, and does not easily harden and has a longer life compared to PVC and rubber hoses, thus improving safety and productivity.*It is not for use with food products. In addition to hoses, various dedicated couplings are available for higher safety and productivity. ◆ <a href="https://english.toyox-hose.com/product/ff/">Click here for chemical and oil resistance hoses</a> ◆ <a href="https://english.toyox-hose.com/product/tsis/">Click here for heat-resistant suction hoses for food applications</a> ◆ <a href="https://english.toyox-hose.com/product/tsi/">Click here for heat-resistant hoses for food applications</a> ◆ <a href="https://english.toyox-hose.com/product/tsistm/">Click here for steam hose | [23 empty] | 25.4&times;35.5 | 0~0.5 |  |  |  | -30~140 |  | 5.9 | 10 | 220 | [19 empty] | Hose |  |  | 0 | [9 empty] | variable | 3910
4579 | TSITH-6 |  | TSITH | TOYOSILICONE THERMO HOSE |  |  |  | TOYOSILICONE THERMO Hose is a heat resistant hose for pressure feeds made of silicone rubber. It boasts high heat resistance and can be used for high-temperature fluids up to 120℃ and hot water below 100℃. It is used for various heat resistant applications including piping for temperature controllers for hot water. TOYOSILICONE THERMO Hose has a special structure that prevents hose rupture and disconnection when using high-temperature fluids, and does not easily harden and has a longer life compared to PVC and rubber hoses, thus improving safety and productivity.*It is not for use with food products. In addition to hoses, various dedicated couplings are available for higher safety and productivity. | [23 empty] | 6.3&times;12.3 | 0~1.0 |  |  |  | -30~120 |  | 4.6 | 40 | 80 | [19 empty] | Hose |  |  | 0 | [9 empty] | variable | 3917
4580 | TSITH-9 |  | TSITH | TOYOSILICONE THERMO HOSE |  |  |  | TOYOSILICONE THERMO Hose is a heat resistant hose for pressure feeds made of silicone rubber. It boasts high heat resistance and can be used for high-temperature fluids up to 120℃ and hot water below 100℃. It is used for various heat resistant applications including piping for temperature controllers for hot water. TOYOSILICONE THERMO Hose has a special structure that prevents hose rupture and disconnection when using high-temperature fluids, and does not easily harden and has a longer life compared to PVC and rubber hoses, thus improving safety and productivity.*It is not for use with food products. In addition to hoses, various dedicated couplings are available for higher safety and productivity. | [23 empty] | 9.5&times;16 | 0~1.0 |  |  |  | -30~120 |  | 6.4 | 40 | 100 | [19 empty] | Hose |  |  | 0 | [9 empty] | variable | 3917
4581 | TSITH-12 |  | TSITH | TOYOSILICONE THERMO HOSE |  |  |  | TOYOSILICONE THERMO Hose is a heat resistant hose for pressure feeds made of silicone rubber. It boasts high heat resistance and can be used for high-temperature fluids up to 120℃ and hot water below 100℃. It is used for various heat resistant applications including piping for temperature controllers for hot water. TOYOSILICONE THERMO Hose has a special structure that prevents hose rupture and disconnection when using high-temperature fluids, and does not easily harden and has a longer life compared to PVC and rubber hoses, thus improving safety and productivity.*It is not for use with food products. In addition to hoses, various dedicated couplings are available for higher safety and productivity. | [23 empty] | 12.7&times;19.5 | 0~0.5 |  |  |  | -30~120 |  | 4.1 | 20 | 130 | [19 empty] | Hose |  |  | 0 | [9 empty] | variable | 3917
4582 | TSITH-15 |  | TSITH | TOYOSILICONE THERMO HOSE |  |  |  | TOYOSILICONE THERMO Hose is a heat resistant hose for pressure feeds made of silicone rubber. It boasts high heat resistance and can be used for high-temperature fluids up to 120℃ and hot water below 100℃. It is used for various heat resistant applications including piping for temperature controllers for hot water. TOYOSILICONE THERMO Hose has a special structure that prevents hose rupture and disconnection when using high-temperature fluids, and does not easily harden and has a longer life compared to PVC and rubber hoses, thus improving safety and productivity.*It is not for use with food products. In addition to hoses, various dedicated couplings are available for higher safety and productivity. | [23 empty] | 15.9&times;24 | 0~0.5 |  |  |  | -30~120 |  | 6.2 | 20 | 150 | [19 empty] | Hose |  |  | 0 | [9 empty] | variable | 3917
4583 | TSITH-19 |  | TSITH | TOYOSILICONE THERMO HOSE |  |  |  | TOYOSILICONE THERMO Hose is a heat resistant hose for pressure feeds made of silicone rubber. It boasts high heat resistance and can be used for high-temperature fluids up to 120℃ and hot water below 100℃. It is used for various heat resistant applications including piping for temperature controllers for hot water. TOYOSILICONE THERMO Hose has a special structure that prevents hose rupture and disconnection when using high-temperature fluids, and does not easily harden and has a longer life compared to PVC and rubber hoses, thus improving safety and productivity.*It is not for use with food products. In addition to hoses, various dedicated couplings are available for higher safety and productivity. | [23 empty] | 19&times;28 | 0~0.5 |  |  |  | -30~120 |  | 8.2 | 20 | 180 | [19 empty] | Hose |  |  | 0 | [9 empty] | variable | 3917
4584 | TSITH-25 |  | TSITH | TOYOSILICONE THERMO HOSE |  |  |  | TOYOSILICONE THERMO Hose is a heat resistant hose for pressure feeds made of silicone rubber. It boasts high heat resistance and can be used for high-temperature fluids up to 120℃ and hot water below 100℃. It is used for various heat resistant applications including piping for temperature controllers for hot water. TOYOSILICONE THERMO Hose has a special structure that prevents hose rupture and disconnection when using high-temperature fluids, and does not easily harden and has a longer life compared to PVC and rubber hoses, thus improving safety and productivity.*It is not for use with food products. In addition to hoses, various dedicated couplings are available for higher safety and productivity. | [23 empty] | 25.4&times;35.5 | 0~0.5 |  |  |  | -30~120 |  | 11.8 | 20 | 220 | [19 empty] | Hose |  |  | 0 | [9 empty] | variable | 3917
4585 | FF-9-20 |  | FF | TOYOFUSSO HOSE |  |  |  | <link href="https://use.fontawesome.com/releases/v5.6.1/css/all.css" rel="stylesheet">Developed with tetrafluororesin (modified ETFE) on the inner surface, the outside of TOYOFUSSO Hoses are covered with polyurethane resin to withstand the pressures of pressure feed applications. Thanks to properties such as chemical resistance, non-elution, non-adhesion, and low odor, they can be used as hoses for equipment piping for chemicals, medications, cosmetics, foods, semiconductors, etc. TOYOFUSSO Hose was developed for customer needs such as preventing odor and color transfer to food and beverages, better durability against chemicals and solvents, and for hoses that are softer than fluorine tubes. In addition to hoses, various dedicated couplings are available for higher safety and productivity. <a href="/reference/taste-test/" target="_blank" rel="noopener"><i class="far fa-file-alt fa-2x fa-fw"></i> Click here for hose's degree of cleanliness comparison data (taste / odor)</a> ◆ <a href="/product/ffe/">Click here for anti-static fluorine hoses</a> ◆ <a href="/product/ffs/">Click here for fluorine suction hoses</a> ◆ <a href="/product/ffy/">Click here for more flexible fluorine hoses</a> ◆ <a href="/hose/chemical-cosmetic">Click here for anti-static fluorine hoses</a> | [23 empty] | 9 &times; 15 | 0 to 1.0 | 23 | 0 to 0.5 | 80 | '-20 to 80 |  | 3.1 | 20 | 65 | [19 empty] | Hose |  |  | 0 | [9 empty] | variable | 3924 | [6 empty] | TC3-PC9-R3/8,TC3-PC12-R1/2,TC3-PC15-R1/2,TC3-PC19-R3/4,TC3-PC25-R1,TCSB-9-R3/8,TCSB-12-R1/2,TCSB-15-R1/2,TCSB-19-R3/4,TCSB-25-R1,TC6-S32-R1-1/4,TC6-S38-R1-1/2,TC6-S50-R2,TC3-F15-1S,TC3-F19-1S,TC3-F25-1S,TC6-F32-1.5S,TC6-F38-1.5S,TC6-F50-2S,TC3-CS-19,TC3-CS-25,TC6-CS-38,TC6-CS-50,HFB-25-1S,HFB-32-1.5S,HFB-38-1.5S,HFB-50-2S,FJN-9-R3/8,FJN-12-R1/2,FJN-15-R1/2,FJN-19-R3/4,FJN-25-R1,FJN-32-R1-1/4,FJN-38-R1-1/2,FJN-50-R2,633-C-3/4AL,633-C-3/4SST,633-C-3/4PP,633-C-1AL,633-C-1SST,633-C-1PP,633-C-1-1/4AL,633-C-1-1/4SST,633-C-1-1/2AL,633-C-1-1/2SST,633-C-1-1/2PP,633-C-2AL,633-C-2SST,633-C-2PP,633-E-3/4AL,633-E-3/4SST,633-E-3/4PP,633-E-1AL,633-E-1SST,633-E-1PP,633-E-1-1/4AL,633-E-1-1/4SST,633-E-1-1/2AL,633-E-1-1/2SST,633-E-1-1/2PP,633-E-2AL,633-E-2SST,633-E-2PP,633-CL-3/4AL,633-CL-3/4SST,633-CL-1AL,633-CL-1SST,633-CL-1PP,633-CL-1-1/4AL,633-CL-1-1/4SST,633-CL-1-1/2AL,633-CL-1-1/2SST,633-CL-1-1/2PP,633-CL-2AL,633-CL-2SST,633-CL-2PP,WFSN-15-R1/2B,WFSN-19-R3/4B,WFSN-25-R1B
4586 | FF-9-40 |  | FF | TOYOFUSSO HOSE |  |  | true | <link href="https://use.fontawesome.com/releases/v5.6.1/css/all.css" rel="stylesheet">Developed with tetrafluororesin (modified ETFE) on the inner surface, the outside of TOYOFUSSO Hoses are covered with polyurethane resin to withstand the pressures of pressure feed applications. Thanks to properties such as chemical resistance, non-elution, non-adhesion, and low odor, they can be used as hoses for equipment piping for chemicals, medications, cosmetics, foods, semiconductors, etc. TOYOFUSSO Hose was developed for customer needs such as preventing odor and color transfer to food and beverages, better durability against chemicals and solvents, and for hoses that are softer than fluorine tubes. In addition to hoses, various dedicated couplings are available for higher safety and productivity. <a href="/reference/taste-test/" target="_blank" rel="noopener"><i class="far fa-file-alt fa-2x fa-fw"></i> Click here for hose's degree of cleanliness comparison data (taste / odor)</a> ◆ <a href="/product/ffe/">Click here for anti-static fluorine hoses</a> ◆ <a href="/product/ffs/">Click here for fluorine suction hoses</a> ◆ <a href="/product/ffy/">Click here for more flexible fluorine hoses</a> ◆ <a href="/hose/chemical-cosmetic">Click here for anti-static fluorine hoses</a> | [23 empty] | 9 &times; 15 | 0 to 1.0 | 23 | 0 to 0.5 | 80 | '-20 to 80 |  | 6.2 | 40 | 65 | [19 empty] | Hose |  |  | 0 | [9 empty] | variable | 3924 | [6 empty] | TC3-PC9-R3/8,TC3-PC12-R1/2,TC3-PC15-R1/2,TC3-PC19-R3/4,TC3-PC25-R1,TCSB-9-R3/8,TCSB-12-R1/2,TCSB-15-R1/2,TCSB-19-R3/4,TCSB-25-R1,TC6-S32-R1-1/4,TC6-S38-R1-1/2,TC6-S50-R2,TC3-F15-1S,TC3-F19-1S,TC3-F25-1S,TC6-F32-1.5S,TC6-F38-1.5S,TC6-F50-2S,TC3-CS-19,TC3-CS-25,TC6-CS-38,TC6-CS-50,HFB-25-1S,HFB-32-1.5S,HFB-38-1.5S,HFB-50-2S,FJN-9-R3/8,FJN-12-R1/2,FJN-15-R1/2,FJN-19-R3/4,FJN-25-R1,FJN-32-R1-1/4,FJN-38-R1-1/2,FJN-50-R2,633-C-3/4AL,633-C-3/4SST,633-C-3/4PP,633-C-1AL,633-C-1SST,633-C-1PP,633-C-1-1/4AL,633-C-1-1/4SST,633-C-1-1/2AL,633-C-1-1/2SST,633-C-1-1/2PP,633-C-2AL,633-C-2SST,633-C-2PP,633-E-3/4AL,633-E-3/4SST,633-E-3/4PP,633-E-1AL,633-E-1SST,633-E-1PP,633-E-1-1/4AL,633-E-1-1/4SST,633-E-1-1/2AL,633-E-1-1/2SST,633-E-1-1/2PP,633-E-2AL,633-E-2SST,633-E-2PP,633-CL-3/4AL,633-CL-3/4SST,633-CL-1AL,633-CL-1SST,633-CL-1PP,633-CL-1-1/4AL,633-CL-1-1/4SST,633-CL-1-1/2AL,633-CL-1-1/2SST,633-CL-1-1/2PP,633-CL-2AL,633-CL-2SST,633-CL-2PP,WFSN-15-R1/2B,WFSN-19-R3/4B,WFSN-25-R1B
4587 | FF-12-20 |  | FF | TOYOFUSSO HOSE |  |  |  | <link href="https://use.fontawesome.com/releases/v5.6.1/css/all.css" rel="stylesheet">Developed with tetrafluororesin (modified ETFE) on the inner surface, the outside of TOYOFUSSO Hoses are covered with polyurethane resin to withstand the pressures of pressure feed applications. Thanks to properties such as chemical resistance, non-elution, non-adhesion, and low odor, they can be used as hoses for equipment piping for chemicals, medications, cosmetics, foods, semiconductors, etc. TOYOFUSSO Hose was developed for customer needs such as preventing odor and color transfer to food and beverages, better durability against chemicals and solvents, and for hoses that are softer than fluorine tubes. In addition to hoses, various dedicated couplings are available for higher safety and productivity. <a href="/reference/taste-test/" target="_blank" rel="noopener"><i class="far fa-file-alt fa-2x fa-fw"></i> Click here for hose's degree of cleanliness comparison data (taste / odor)</a> ◆ <a href="/product/ffe/">Click here for anti-static fluorine hoses</a> ◆ <a href="/product/ffs/">Click here for fluorine suction hoses</a> ◆ <a href="/product/ffy/">Click here for more flexible fluorine hoses</a> ◆ <a href="/hose/chemical-cosmetic">Click here for anti-static fluorine hoses</a> | [23 empty] | 12 &times; 18 | 0 to 1.0 | 23 | 0 to 0.5 | 80 | '-20 to 80 |  | 3.5 | 20 | 85 | [19 empty] | Hose |  |  | 0 | [9 empty] | variable | 3924 | [6 empty] | TC3-PC9-R3/8,TC3-PC12-R1/2,TC3-PC15-R1/2,TC3-PC19-R3/4,TC3-PC25-R1,TCSB-9-R3/8,TCSB-12-R1/2,TCSB-15-R1/2,TCSB-19-R3/4,TCSB-25-R1,TC6-S32-R1-1/4,TC6-S38-R1-1/2,TC6-S50-R2,TC3-F15-1S,TC3-F19-1S,TC3-F25-1S,TC6-F32-1.5S,TC6-F38-1.5S,TC6-F50-2S,TC3-CS-19,TC3-CS-25,TC6-CS-38,TC6-CS-50,HFB-25-1S,HFB-32-1.5S,HFB-38-1.5S,HFB-50-2S,FJN-9-R3/8,FJN-12-R1/2,FJN-15-R1/2,FJN-19-R3/4,FJN-25-R1,FJN-32-R1-1/4,FJN-38-R1-1/2,FJN-50-R2,633-C-3/4AL,633-C-3/4SST,633-C-3/4PP,633-C-1AL,633-C-1SST,633-C-1PP,633-C-1-1/4AL,633-C-1-1/4SST,633-C-1-1/2AL,633-C-1-1/2SST,633-C-1-1/2PP,633-C-2AL,633-C-2SST,633-C-2PP,633-E-3/4AL,633-E-3/4SST,633-E-3/4PP,633-E-1AL,633-E-1SST,633-E-1PP,633-E-1-1/4AL,633-E-1-1/4SST,633-E-1-1/2AL,633-E-1-1/2SST,633-E-1-1/2PP,633-E-2AL,633-E-2SST,633-E-2PP,633-CL-3/4AL,633-CL-3/4SST,633-CL-1AL,633-CL-1SST,633-CL-1PP,633-CL-1-1/4AL,633-CL-1-1/4SST,633-CL-1-1/2AL,633-CL-1-1/2SST,633-CL-1-1/2PP,633-CL-2AL,633-CL-2SST,633-CL-2PP,WFSN-15-R1/2B,WFSN-19-R3/4B,WFSN-25-R1B
4588 | FF-12-40 |  | FF | TOYOFUSSO HOSE |  |  | true | <link href="https://use.fontawesome.com/releases/v5.6.1/css/all.css" rel="stylesheet">Developed with tetrafluororesin (modified ETFE) on the inner surface, the outside of TOYOFUSSO Hoses are covered with polyurethane resin to withstand the pressures of pressure feed applications. Thanks to properties such as chemical resistance, non-elution, non-adhesion, and low odor, they can be used as hoses for equipment piping for chemicals, medications, cosmetics, foods, semiconductors, etc. TOYOFUSSO Hose was developed for customer needs such as preventing odor and color transfer to food and beverages, better durability against chemicals and solvents, and for hoses that are softer than fluorine tubes. In addition to hoses, various dedicated couplings are available for higher safety and productivity. <a href="/reference/taste-test/" target="_blank" rel="noopener"><i class="far fa-file-alt fa-2x fa-fw"></i> Click here for hose's degree of cleanliness comparison data (taste / odor)</a> ◆ <a href="/product/ffe/">Click here for anti-static fluorine hoses</a> ◆ <a href="/product/ffs/">Click here for fluorine suction hoses</a> ◆ <a href="/product/ffy/">Click here for more flexible fluorine hoses</a> ◆ <a href="/hose/chemical-cosmetic">Click here for anti-static fluorine hoses</a> | [23 empty] | 12 &times; 18 | 0 to 1.0 | 23 | 0 to 0.5 | 80 | '-20 to 80 |  | 7 | 40 | 85 | [19 empty] | Hose |  |  | 0 | [9 empty] | variable | 3924 | [6 empty] | TC3-PC9-R3/8,TC3-PC12-R1/2,TC3-PC15-R1/2,TC3-PC19-R3/4,TC3-PC25-R1,TCSB-9-R3/8,TCSB-12-R1/2,TCSB-15-R1/2,TCSB-19-R3/4,TCSB-25-R1,TC6-S32-R1-1/4,TC6-S38-R1-1/2,TC6-S50-R2,TC3-F15-1S,TC3-F19-1S,TC3-F25-1S,TC6-F32-1.5S,TC6-F38-1.5S,TC6-F50-2S,TC3-CS-19,TC3-CS-25,TC6-CS-38,TC6-CS-50,HFB-25-1S,HFB-32-1.5S,HFB-38-1.5S,HFB-50-2S,FJN-9-R3/8,FJN-12-R1/2,FJN-15-R1/2,FJN-19-R3/4,FJN-25-R1,FJN-32-R1-1/4,FJN-38-R1-1/2,FJN-50-R2,633-C-3/4AL,633-C-3/4SST,633-C-3/4PP,633-C-1AL,633-C-1SST,633-C-1PP,633-C-1-1/4AL,633-C-1-1/4SST,633-C-1-1/2AL,633-C-1-1/2SST,633-C-1-1/2PP,633-C-2AL,633-C-2SST,633-C-2PP,633-E-3/4AL,633-E-3/4SST,633-E-3/4PP,633-E-1AL,633-E-1SST,633-E-1PP,633-E-1-1/4AL,633-E-1-1/4SST,633-E-1-1/2AL,633-E-1-1/2SST,633-E-1-1/2PP,633-E-2AL,633-E-2SST,633-E-2PP,633-CL-3/4AL,633-CL-3/4SST,633-CL-1AL,633-CL-1SST,633-CL-1PP,633-CL-1-1/4AL,633-CL-1-1/4SST,633-CL-1-1/2AL,633-CL-1-1/2SST,633-CL-1-1/2PP,633-CL-2AL,633-CL-2SST,633-CL-2PP,WFSN-15-R1/2B,WFSN-19-R3/4B,WFSN-25-R1B
4589 | FF-15-20 |  | FF | TOYOFUSSO HOSE |  |  |  | <link href="https://use.fontawesome.com/releases/v5.6.1/css/all.css" rel="stylesheet">Developed with tetrafluororesin (modified ETFE) on the inner surface, the outside of TOYOFUSSO Hoses are covered with polyurethane resin to withstand the pressures of pressure feed applications. Thanks to properties such as chemical resistance, non-elution, non-adhesion, and low odor, they can be used as hoses for equipment piping for chemicals, medications, cosmetics, foods, semiconductors, etc. TOYOFUSSO Hose was developed for customer needs such as preventing odor and color transfer to food and beverages, better durability against chemicals and solvents, and for hoses that are softer than fluorine tubes. In addition to hoses, various dedicated couplings are available for higher safety and productivity. <a href="/reference/taste-test/" target="_blank" rel="noopener"><i class="far fa-file-alt fa-2x fa-fw"></i> Click here for hose's degree of cleanliness comparison data (taste / odor)</a> ◆ <a href="/product/ffe/">Click here for anti-static fluorine hoses</a> ◆ <a href="/product/ffs/">Click here for fluorine suction hoses</a> ◆ <a href="/product/ffy/">Click here for more flexible fluorine hoses</a> ◆ <a href="/hose/chemical-cosmetic">Click here for anti-static fluorine hoses</a> | [23 empty] | 15 &times; 22 | 0 to 1.0 | 23 | 0 to 0.5 | 80 | '-20 to 80 |  | 5 | 20 | 105 | [19 empty] | Hose |  |  | 0 | [9 empty] | variable | 3924 | [6 empty] | HFB-19-15A,HFB-19-1S,HFB-25-1.5S,HFB-25-1S,HFB-32-1.5S,HFB-38-1.5S,HFB-38-2S,HFB-50-2S,633-E-1-1/2AL,633-E-1-1/4AL,633-E-1AL,633-E-2AL,633-E-3/4AL,633-E-1-1/2PP,633-E-1PP,633-E-2PP,633-E-3/4PP,633-E-1-1/2SST,633-E-1-1/4SST,633-E-1SST,633-E-2SST,633-E-3/4SST,633-C-1-1/2AL,633-C-1-1/4AL,633-C-1AL,633-C-2AL,633-C-3/4AL,633-C-1-1/2PP,633-C-1PP,633-C-2PP,633-C-3/4PP,633-C-1-1/2SST,633-C-1-1/4SST,633-C-1SST,633-C-2SST,633-C-3/4SST,633-CL-1-1/2AL,633-CL-1-1/2PP,633-CL-1-1/2SST,633-CL-1-1/4AL,633-CL-1-1/4SST,633-CL-1AL,633-CL-1PP,633-CL-1SST,633-CL-2AL,633-CL-2PP,633-CL-2SST,633-CL-3/4AL,633-CL-3/4SST,TC3-CS-19,TC3-CS-25,TC3-F15-1S,TC3-F19-1S,TC3-F25-1S,TC3-FG15-1S,TC3-FG19-1S,TC3-FG25-1S,TC3-PC12-R1/2,TC3-PC15-R1/2,TC3-PC19-R3/4,TC3-PC25-R1,TC3-PC9-R3/8,TC3-S12-R1/2,TC3-S15-R1/2,TC3-S19-R3/4,TC3-S25-R1,TC3-S9-R3/8,TC3-S25-R3/4,TC3-S12-R3/8,TC3-S15-R3/8,TC3-S19-R1/2,TC3-S9-R1/4,TC6-CS-38,TC6-CS-50,TC6-F32-1.5S,TC6-F38-1.5S,TC6-F50-2S,TC6-S32-R1-1/4,TC6-S38-R1-1/2,TC6-S50-R2,TCSB-12-R1/2,TCSB-15-R1/2,TCSB-19-R3/4,TCSB-25-R1,TCSB-9-R3/8,FJN-12-R1/2,FJN-15-R1/2,FJN-19-R3/4,FJN-25-R1,FJN-32-R1-1/4,FJN-38-R1-1/2,FJN-50-R2,FJN-9-R3/8,WFSN-15-R1/2B,WFSN-19-R3/4B,WFSN-25-R1B
4590 | FF-15-40 |  | FF | TOYOFUSSO HOSE |  |  | true | <link href="https://use.fontawesome.com/releases/v5.6.1/css/all.css" rel="stylesheet">Developed with tetrafluororesin (modified ETFE) on the inner surface, the outside of TOYOFUSSO Hoses are covered with polyurethane resin to withstand the pressures of pressure feed applications. Thanks to properties such as chemical resistance, non-elution, non-adhesion, and low odor, they can be used as hoses for equipment piping for chemicals, medications, cosmetics, foods, semiconductors, etc. TOYOFUSSO Hose was developed for customer needs such as preventing odor and color transfer to food and beverages, better durability against chemicals and solvents, and for hoses that are softer than fluorine tubes. In addition to hoses, various dedicated couplings are available for higher safety and productivity. <a href="/reference/taste-test/" target="_blank" rel="noopener"><i class="far fa-file-alt fa-2x fa-fw"></i> Click here for hose's degree of cleanliness comparison data (taste / odor)</a> ◆ <a href="/product/ffe/">Click here for anti-static fluorine hoses</a> ◆ <a href="/product/ffs/">Click here for fluorine suction hoses</a> ◆ <a href="/product/ffy/">Click here for more flexible fluorine hoses</a> ◆ <a href="/hose/chemical-cosmetic">Click here for anti-static fluorine hoses</a> | [23 empty] | 15 &times; 22 | 0 to 1.0 | 23 | 0 to 0.5 | 80 | '-20 to 80 |  | 10 | 40 | 105 | [19 empty] | Hose |  |  | 0 | [9 empty] | variable | 3924 | [6 empty] | HFB-19-15A,HFB-19-1S,HFB-25-1.5S,HFB-25-1S,HFB-32-1.5S,HFB-38-1.5S,HFB-38-2S,HFB-50-2S,633-E-1-1/2AL,633-E-1-1/4AL,633-E-1AL,633-E-2AL,633-E-3/4AL,633-E-1-1/2PP,633-E-1PP,633-E-2PP,633-E-3/4PP,633-E-1-1/2SST,633-E-1-1/4SST,633-E-1SST,633-E-2SST,633-E-3/4SST,633-C-1-1/2AL,633-C-1-1/4AL,633-C-1AL,633-C-2AL,633-C-3/4AL,633-C-1-1/2PP,633-C-1PP,633-C-2PP,633-C-3/4PP,633-C-1-1/2SST,633-C-1-1/4SST,633-C-1SST,633-C-2SST,633-C-3/4SST,633-CL-1-1/2AL,633-CL-1-1/2PP,633-CL-1-1/2SST,633-CL-1-1/4AL,633-CL-1-1/4SST,633-CL-1AL,633-CL-1PP,633-CL-1SST,633-CL-2AL,633-CL-2PP,633-CL-2SST,633-CL-3/4AL,633-CL-3/4SST,TC3-CS-19,TC3-CS-25,TC3-F15-1S,TC3-F19-1S,TC3-F25-1S,TC3-FG15-1S,TC3-FG19-1S,TC3-FG25-1S,TC3-PC12-R1/2,TC3-PC15-R1/2,TC3-PC19-R3/4,TC3-PC25-R1,TC3-PC9-R3/8,TC3-S12-R1/2,TC3-S15-R1/2,TC3-S19-R3/4,TC3-S25-R1,TC3-S9-R3/8,TC3-S25-R3/4,TC3-S12-R3/8,TC3-S15-R3/8,TC3-S19-R1/2,TC3-S9-R1/4,TC6-CS-38,TC6-CS-50,TC6-F32-1.5S,TC6-F38-1.5S,TC6-F50-2S,TC6-S32-R1-1/4,TC6-S38-R1-1/2,TC6-S50-R2,TCSB-12-R1/2,TCSB-15-R1/2,TCSB-19-R3/4,TCSB-25-R1,TCSB-9-R3/8,FJN-12-R1/2,FJN-15-R1/2,FJN-19-R3/4,FJN-25-R1,FJN-32-R1-1/4,FJN-38-R1-1/2,FJN-50-R2,FJN-9-R3/8,WFSN-15-R1/2B,WFSN-19-R3/4B,WFSN-25-R1B
4591 | FF-19-20 |  | FF | TOYOFUSSO HOSE |  |  |  | <link href="https://use.fontawesome.com/releases/v5.6.1/css/all.css" rel="stylesheet">Developed with tetrafluororesin (modified ETFE) on the inner surface, the outside of TOYOFUSSO Hoses are covered with polyurethane resin to withstand the pressures of pressure feed applications. Thanks to properties such as chemical resistance, non-elution, non-adhesion, and low odor, they can be used as hoses for equipment piping for chemicals, medications, cosmetics, foods, semiconductors, etc. TOYOFUSSO Hose was developed for customer needs such as preventing odor and color transfer to food and beverages, better durability against chemicals and solvents, and for hoses that are softer than fluorine tubes. In addition to hoses, various dedicated couplings are available for higher safety and productivity. <a href="/reference/taste-test/" target="_blank" rel="noopener"><i class="far fa-file-alt fa-2x fa-fw"></i> Click here for hose's degree of cleanliness comparison data (taste / odor)</a> ◆ <a href="/product/ffe/">Click here for anti-static fluorine hoses</a> ◆ <a href="/product/ffs/">Click here for fluorine suction hoses</a> ◆ <a href="/product/ffy/">Click here for more flexible fluorine hoses</a> ◆ <a href="/hose/chemical-cosmetic">Click here for anti-static fluorine hoses</a> | [23 empty] | 19 &times; 26 | 0 to 1.0 | 23 | 0 to 0.5 | 80 | '-20 to 80 |  | 7 | 20 | 135 | [19 empty] | Hose |  |  | 0 | [9 empty] | variable | 3924 | [6 empty] | HFB-19-15A,HFB-19-1S,HFB-25-1.5S,HFB-25-1S,HFB-32-1.5S,HFB-38-1.5S,HFB-38-2S,HFB-50-2S,633-E-1-1/2AL,633-E-1-1/4AL,633-E-1AL,633-E-2AL,633-E-3/4AL,633-E-1-1/2PP,633-E-1PP,633-E-2PP,633-E-3/4PP,633-E-1-1/2SST,633-E-1-1/4SST,633-E-1SST,633-E-2SST,633-E-3/4SST,633-C-1-1/2AL,633-C-1-1/4AL,633-C-1AL,633-C-2AL,633-C-3/4AL,633-C-1-1/2PP,633-C-1PP,633-C-2PP,633-C-3/4PP,633-C-1-1/2SST,633-C-1-1/4SST,633-C-1SST,633-C-2SST,633-C-3/4SST,633-CL-1-1/2AL,633-CL-1-1/2PP,633-CL-1-1/2SST,633-CL-1-1/4AL,633-CL-1-1/4SST,633-CL-1AL,633-CL-1PP,633-CL-1SST,633-CL-2AL,633-CL-2PP,633-CL-2SST,633-CL-3/4AL,633-CL-3/4SST,TC3-CS-19,TC3-CS-25,TC3-F15-1S,TC3-F19-1S,TC3-F25-1S,TC3-FG15-1S,TC3-FG19-1S,TC3-FG25-1S,TC3-PC12-R1/2,TC3-PC15-R1/2,TC3-PC19-R3/4,TC3-PC25-R1,TC3-PC9-R3/8,TC3-S12-R1/2,TC3-S15-R1/2,TC3-S19-R3/4,TC3-S25-R1,TC3-S9-R3/8,TC3-S25-R3/4,TC3-S12-R3/8,TC3-S15-R3/8,TC3-S19-R1/2,TC3-S9-R1/4,TC6-CS-38,TC6-CS-50,TC6-F32-1.5S,TC6-F38-1.5S,TC6-F50-2S,TC6-S32-R1-1/4,TC6-S38-R1-1/2,TC6-S50-R2,TCSB-12-R1/2,TCSB-15-R1/2,TCSB-19-R3/4,TCSB-25-R1,TCSB-9-R3/8,FJN-12-R1/2,FJN-15-R1/2,FJN-19-R3/4,FJN-25-R1,FJN-32-R1-1/4,FJN-38-R1-1/2,FJN-50-R2,FJN-9-R3/8,WFSN-15-R1/2B,WFSN-19-R3/4B,WFSN-25-R1B
4592 | FF-19-40 |  | FF | TOYOFUSSO HOSE |  |  | true | <link href="https://use.fontawesome.com/releases/v5.6.1/css/all.css" rel="stylesheet">Developed with tetrafluororesin (modified ETFE) on the inner surface, the outside of TOYOFUSSO Hoses are covered with polyurethane resin to withstand the pressures of pressure feed applications. Thanks to properties such as chemical resistance, non-elution, non-adhesion, and low odor, they can be used as hoses for equipment piping for chemicals, medications, cosmetics, foods, semiconductors, etc. TOYOFUSSO Hose was developed for customer needs such as preventing odor and color transfer to food and beverages, better durability against chemicals and solvents, and for hoses that are softer than fluorine tubes. In addition to hoses, various dedicated couplings are available for higher safety and productivity. <a href="/reference/taste-test/" target="_blank" rel="noopener"><i class="far fa-file-alt fa-2x fa-fw"></i> Click here for hose's degree of cleanliness comparison data (taste / odor)</a> ◆ <a href="/product/ffe/">Click here for anti-static fluorine hoses</a> ◆ <a href="/product/ffs/">Click here for fluorine suction hoses</a> ◆ <a href="/product/ffy/">Click here for more flexible fluorine hoses</a> ◆ <a href="/hose/chemical-cosmetic">Click here for anti-static fluorine hoses</a> | [23 empty] | 19 &times; 26 | 0 to 1.0 | 23 | 0 to 0.5 | 80 | '-20 to 80 |  | 14 | 40 | 135 | [19 empty] | Hose |  |  | 0 | [9 empty] | variable | 3924 | [6 empty] | HFB-19-15A,HFB-19-1S,HFB-25-1.5S,HFB-25-1S,HFB-32-1.5S,HFB-38-1.5S,HFB-38-2S,HFB-50-2S,633-E-1-1/2AL,633-E-1-1/4AL,633-E-1AL,633-E-2AL,633-E-3/4AL,633-E-1-1/2PP,633-E-1PP,633-E-2PP,633-E-3/4PP,633-E-1-1/2SST,633-E-1-1/4SST,633-E-1SST,633-E-2SST,633-E-3/4SST,633-C-1-1/2AL,633-C-1-1/4AL,633-C-1AL,633-C-2AL,633-C-3/4AL,633-C-1-1/2PP,633-C-1PP,633-C-2PP,633-C-3/4PP,633-C-1-1/2SST,633-C-1-1/4SST,633-C-1SST,633-C-2SST,633-C-3/4SST,633-CL-1-1/2AL,633-CL-1-1/2PP,633-CL-1-1/2SST,633-CL-1-1/4AL,633-CL-1-1/4SST,633-CL-1AL,633-CL-1PP,633-CL-1SST,633-CL-2AL,633-CL-2PP,633-CL-2SST,633-CL-3/4AL,633-CL-3/4SST,TC3-CS-19,TC3-CS-25,TC3-F15-1S,TC3-F19-1S,TC3-F25-1S,TC3-FG15-1S,TC3-FG19-1S,TC3-FG25-1S,TC3-PC12-R1/2,TC3-PC15-R1/2,TC3-PC19-R3/4,TC3-PC25-R1,TC3-PC9-R3/8,TC3-S12-R1/2,TC3-S15-R1/2,TC3-S19-R3/4,TC3-S25-R1,TC3-S9-R3/8,TC3-S25-R3/4,TC3-S12-R3/8,TC3-S15-R3/8,TC3-S19-R1/2,TC3-S9-R1/4,TC6-CS-38,TC6-CS-50,TC6-F32-1.5S,TC6-F38-1.5S,TC6-F50-2S,TC6-S32-R1-1/4,TC6-S38-R1-1/2,TC6-S50-R2,TCSB-12-R1/2,TCSB-15-R1/2,TCSB-19-R3/4,TCSB-25-R1,TCSB-9-R3/8,FJN-12-R1/2,FJN-15-R1/2,FJN-19-R3/4,FJN-25-R1,FJN-32-R1-1/4,FJN-38-R1-1/2,FJN-50-R2,FJN-9-R3/8,WFSN-15-R1/2B,WFSN-19-R3/4B,WFSN-25-R1B
4593 | FF-25-20 |  | FF | TOYOFUSSO HOSE |  |  |  | <link href="https://use.fontawesome.com/releases/v5.6.1/css/all.css" rel="stylesheet">Developed with tetrafluororesin (modified ETFE) on the inner surface, the outside of TOYOFUSSO Hoses are covered with polyurethane resin to withstand the pressures of pressure feed applications. Thanks to properties such as chemical resistance, non-elution, non-adhesion, and low odor, they can be used as hoses for equipment piping for chemicals, medications, cosmetics, foods, semiconductors, etc. TOYOFUSSO Hose was developed for customer needs such as preventing odor and color transfer to food and beverages, better durability against chemicals and solvents, and for hoses that are softer than fluorine tubes. In addition to hoses, various dedicated couplings are available for higher safety and productivity. <a href="/reference/taste-test/" target="_blank" rel="noopener"><i class="far fa-file-alt fa-2x fa-fw"></i> Click here for hose's degree of cleanliness comparison data (taste / odor)</a> ◆ <a href="/product/ffe/">Click here for anti-static fluorine hoses</a> ◆ <a href="/product/ffs/">Click here for fluorine suction hoses</a> ◆ <a href="/product/ffy/">Click here for more flexible fluorine hoses</a> ◆ <a href="/hose/chemical-cosmetic">Click here for anti-static fluorine hoses</a> | [23 empty] | 25 &times; 33 | 0 to 0.6 | 23 | 0 to 0.3 | 80 | '-20 to 80 |  | 8.6 | 20 | 175 | [19 empty] | Hose |  |  | 0 | [9 empty] | variable | 3924 | [6 empty] | HFB-19-15A,HFB-19-1S,HFB-25-1.5S,HFB-25-1S,HFB-32-1.5S,HFB-38-1.5S,HFB-38-2S,HFB-50-2S,633-E-1-1/2AL,633-E-1-1/4AL,633-E-1AL,633-E-2AL,633-E-3/4AL,633-E-1-1/2PP,633-E-1PP,633-E-2PP,633-E-3/4PP,633-E-1-1/2SST,633-E-1-1/4SST,633-E-1SST,633-E-2SST,633-E-3/4SST,633-C-1-1/2AL,633-C-1-1/4AL,633-C-1AL,633-C-2AL,633-C-3/4AL,633-C-1-1/2PP,633-C-1PP,633-C-2PP,633-C-3/4PP,633-C-1-1/2SST,633-C-1-1/4SST,633-C-1SST,633-C-2SST,633-C-3/4SST,633-CL-1-1/2AL,633-CL-1-1/2PP,633-CL-1-1/2SST,633-CL-1-1/4AL,633-CL-1-1/4SST,633-CL-1AL,633-CL-1PP,633-CL-1SST,633-CL-2AL,633-CL-2PP,633-CL-2SST,633-CL-3/4AL,633-CL-3/4SST,TC3-CS-19,TC3-CS-25,TC3-F15-1S,TC3-F19-1S,TC3-F25-1S,TC3-FG15-1S,TC3-FG19-1S,TC3-FG25-1S,TC3-PC12-R1/2,TC3-PC15-R1/2,TC3-PC19-R3/4,TC3-PC25-R1,TC3-PC9-R3/8,TC3-S12-R1/2,TC3-S15-R1/2,TC3-S19-R3/4,TC3-S25-R1,TC3-S9-R3/8,TC3-S25-R3/4,TC3-S12-R3/8,TC3-S15-R3/8,TC3-S19-R1/2,TC3-S9-R1/4,TC6-CS-38,TC6-CS-50,TC6-F32-1.5S,TC6-F38-1.5S,TC6-F50-2S,TC6-S32-R1-1/4,TC6-S38-R1-1/2,TC6-S50-R2,TCSB-12-R1/2,TCSB-15-R1/2,TCSB-19-R3/4,TCSB-25-R1,TCSB-9-R3/8,FJN-12-R1/2,FJN-15-R1/2,FJN-19-R3/4,FJN-25-R1,FJN-32-R1-1/4,FJN-38-R1-1/2,FJN-50-R2,FJN-9-R3/8,WFSN-15-R1/2B,WFSN-19-R3/4B,WFSN-25-R1B
4594 | FF-25-40 |  | FF | TOYOFUSSO HOSE |  |  | true | <link href="https://use.fontawesome.com/releases/v5.6.1/css/all.css" rel="stylesheet">Developed with tetrafluororesin (modified ETFE) on the inner surface, the outside of TOYOFUSSO Hoses are covered with polyurethane resin to withstand the pressures of pressure feed applications. Thanks to properties such as chemical resistance, non-elution, non-adhesion, and low odor, they can be used as hoses for equipment piping for chemicals, medications, cosmetics, foods, semiconductors, etc. TOYOFUSSO Hose was developed for customer needs such as preventing odor and color transfer to food and beverages, better durability against chemicals and solvents, and for hoses that are softer than fluorine tubes. In addition to hoses, various dedicated couplings are available for higher safety and productivity. <a href="/reference/taste-test/" target="_blank" rel="noopener"><i class="far fa-file-alt fa-2x fa-fw"></i> Click here for hose's degree of cleanliness comparison data (taste / odor)</a> ◆ <a href="/product/ffe/">Click here for anti-static fluorine hoses</a> ◆ <a href="/product/ffs/">Click here for fluorine suction hoses</a> ◆ <a href="/product/ffy/">Click here for more flexible fluorine hoses</a> ◆ <a href="/hose/chemical-cosmetic">Click here for anti-static fluorine hoses</a> | [23 empty] | 25 &times; 33 | 0 to 0.6 | 23 | 0 to 0.3 | 80 | '-20 to 80 |  | 17.2 | 40 | 175 | [19 empty] | Hose |  |  | 0 | [9 empty] | variable | 3924 | [6 empty] | HFB-19-15A,HFB-19-1S,HFB-25-1.5S,HFB-25-1S,HFB-32-1.5S,HFB-38-1.5S,HFB-38-2S,HFB-50-2S,633-E-1-1/2AL,633-E-1-1/4AL,633-E-1AL,633-E-2AL,633-E-3/4AL,633-E-1-1/2PP,633-E-1PP,633-E-2PP,633-E-3/4PP,633-E-1-1/2SST,633-E-1-1/4SST,633-E-1SST,633-E-2SST,633-E-3/4SST,633-C-1-1/2AL,633-C-1-1/4AL,633-C-1AL,633-C-2AL,633-C-3/4AL,633-C-1-1/2PP,633-C-1PP,633-C-2PP,633-C-3/4PP,633-C-1-1/2SST,633-C-1-1/4SST,633-C-1SST,633-C-2SST,633-C-3/4SST,633-CL-1-1/2AL,633-CL-1-1/2PP,633-CL-1-1/2SST,633-CL-1-1/4AL,633-CL-1-1/4SST,633-CL-1AL,633-CL-1PP,633-CL-1SST,633-CL-2AL,633-CL-2PP,633-CL-2SST,633-CL-3/4AL,633-CL-3/4SST,TC3-CS-19,TC3-CS-25,TC3-F15-1S,TC3-F19-1S,TC3-F25-1S,TC3-FG15-1S,TC3-FG19-1S,TC3-FG25-1S,TC3-PC12-R1/2,TC3-PC15-R1/2,TC3-PC19-R3/4,TC3-PC25-R1,TC3-PC9-R3/8,TC3-S12-R1/2,TC3-S15-R1/2,TC3-S19-R3/4,TC3-S25-R1,TC3-S9-R3/8,TC3-S25-R3/4,TC3-S12-R3/8,TC3-S15-R3/8,TC3-S19-R1/2,TC3-S9-R1/4,TC6-CS-38,TC6-CS-50,TC6-F32-1.5S,TC6-F38-1.5S,TC6-F50-2S,TC6-S32-R1-1/4,TC6-S38-R1-1/2,TC6-S50-R2,TCSB-12-R1/2,TCSB-15-R1/2,TCSB-19-R3/4,TCSB-25-R1,TCSB-9-R3/8,FJN-12-R1/2,FJN-15-R1/2,FJN-19-R3/4,FJN-25-R1,FJN-32-R1-1/4,FJN-38-R1-1/2,FJN-50-R2,FJN-9-R3/8,WFSN-15-R1/2B,WFSN-19-R3/4B,WFSN-25-R1B
4595 | FF-32-20 |  | FF | TOYOFUSSO HOSE |  |  |  | <link href="https://use.fontawesome.com/releases/v5.6.1/css/all.css" rel="stylesheet">Developed with tetrafluororesin (modified ETFE) on the inner surface, the outside of TOYOFUSSO Hoses are covered with polyurethane resin to withstand the pressures of pressure feed applications. Thanks to properties such as chemical resistance, non-elution, non-adhesion, and low odor, they can be used as hoses for equipment piping for chemicals, medications, cosmetics, foods, semiconductors, etc. TOYOFUSSO Hose was developed for customer needs such as preventing odor and color transfer to food and beverages, better durability against chemicals and solvents, and for hoses that are softer than fluorine tubes. In addition to hoses, various dedicated couplings are available for higher safety and productivity. <a href="/reference/taste-test/" target="_blank" rel="noopener"><i class="far fa-file-alt fa-2x fa-fw"></i> Click here for hose's degree of cleanliness comparison data (taste / odor)</a> ◆ <a href="/product/ffe/">Click here for anti-static fluorine hoses</a> ◆ <a href="/product/ffs/">Click here for fluorine suction hoses</a> ◆ <a href="/product/ffy/">Click here for more flexible fluorine hoses</a> ◆ <a href="/hose/chemical-cosmetic">Click here for anti-static fluorine hoses</a> | [23 empty] | 32 &times; 41 | 0 to 0.5 | 23 | 0 to 0.3 | 80 | '-20 to 80 |  | 14 | 20 | 225 | [19 empty] | Hose |  |  | 0 | [9 empty] | variable | 3924 | [6 empty] | HFB-19-15A,HFB-19-1S,HFB-25-1.5S,HFB-25-1S,HFB-32-1.5S,HFB-38-1.5S,HFB-38-2S,HFB-50-2S,633-E-1-1/2AL,633-E-1-1/4AL,633-E-1AL,633-E-2AL,633-E-3/4AL,633-E-1-1/2PP,633-E-1PP,633-E-2PP,633-E-3/4PP,633-E-1-1/2SST,633-E-1-1/4SST,633-E-1SST,633-E-2SST,633-E-3/4SST,633-C-1-1/2AL,633-C-1-1/4AL,633-C-1AL,633-C-2AL,633-C-3/4AL,633-C-1-1/2PP,633-C-1PP,633-C-2PP,633-C-3/4PP,633-C-1-1/2SST,633-C-1-1/4SST,633-C-1SST,633-C-2SST,633-C-3/4SST,633-CL-1-1/2AL,633-CL-1-1/2PP,633-CL-1-1/2SST,633-CL-1-1/4AL,633-CL-1-1/4SST,633-CL-1AL,633-CL-1PP,633-CL-1SST,633-CL-2AL,633-CL-2PP,633-CL-2SST,633-CL-3/4AL,633-CL-3/4SST,TC3-CS-19,TC3-CS-25,TC3-F15-1S,TC3-F19-1S,TC3-F25-1S,TC3-FG15-1S,TC3-FG19-1S,TC3-FG25-1S,TC3-PC12-R1/2,TC3-PC15-R1/2,TC3-PC19-R3/4,TC3-PC25-R1,TC3-PC9-R3/8,TC3-S12-R1/2,TC3-S15-R1/2,TC3-S19-R3/4,TC3-S25-R1,TC3-S9-R3/8,TC3-S25-R3/4,TC3-S12-R3/8,TC3-S15-R3/8,TC3-S19-R1/2,TC3-S9-R1/4,TC6-CS-38,TC6-CS-50,TC6-F32-1.5S,TC6-F38-1.5S,TC6-F50-2S,TC6-S32-R1-1/4,TC6-S38-R1-1/2,TC6-S50-R2,TCSB-12-R1/2,TCSB-15-R1/2,TCSB-19-R3/4,TCSB-25-R1,TCSB-9-R3/8,FJN-12-R1/2,FJN-15-R1/2,FJN-19-R3/4,FJN-25-R1,FJN-32-R1-1/4,FJN-38-R1-1/2,FJN-50-R2,FJN-9-R3/8,WFSN-15-R1/2B,WFSN-19-R3/4B,WFSN-25-R1B
4596 | FF-38-20 |  | FF | TOYOFUSSO HOSE |  |  |  | <link href="https://use.fontawesome.com/releases/v5.6.1/css/all.css" rel="stylesheet">Developed with tetrafluororesin (modified ETFE) on the inner surface, the outside of TOYOFUSSO Hoses are covered with polyurethane resin to withstand the pressures of pressure feed applications. Thanks to properties such as chemical resistance, non-elution, non-adhesion, and low odor, they can be used as hoses for equipment piping for chemicals, medications, cosmetics, foods, semiconductors, etc. TOYOFUSSO Hose was developed for customer needs such as preventing odor and color transfer to food and beverages, better durability against chemicals and solvents, and for hoses that are softer than fluorine tubes. In addition to hoses, various dedicated couplings are available for higher safety and productivity. <a href="/reference/taste-test/" target="_blank" rel="noopener"><i class="far fa-file-alt fa-2x fa-fw"></i> Click here for hose's degree of cleanliness comparison data (taste / odor)</a> ◆ <a href="/product/ffe/">Click here for anti-static fluorine hoses</a> ◆ <a href="/product/ffs/">Click here for fluorine suction hoses</a> ◆ <a href="/product/ffy/">Click here for more flexible fluorine hoses</a> ◆ <a href="/hose/chemical-cosmetic">Click here for anti-static fluorine hoses</a> | [23 empty] | 38 &times; 48 | 0 to 0.5 | 23 | 0 to 0.3 | 80 | '-20 to 80 |  | 19 | 20 | 265 | [19 empty] | Hose |  |  | 0 | [9 empty] | variable | 3924 | [6 empty] | HFB-19-15A,HFB-19-1S,HFB-25-1.5S,HFB-25-1S,HFB-32-1.5S,HFB-38-1.5S,HFB-38-2S,HFB-50-2S,633-E-1-1/2AL,633-E-1-1/4AL,633-E-1AL,633-E-2AL,633-E-3/4AL,633-E-1-1/2PP,633-E-1PP,633-E-2PP,633-E-3/4PP,633-E-1-1/2SST,633-E-1-1/4SST,633-E-1SST,633-E-2SST,633-E-3/4SST,633-C-1-1/2AL,633-C-1-1/4AL,633-C-1AL,633-C-2AL,633-C-3/4AL,633-C-1-1/2PP,633-C-1PP,633-C-2PP,633-C-3/4PP,633-C-1-1/2SST,633-C-1-1/4SST,633-C-1SST,633-C-2SST,633-C-3/4SST,633-CL-1-1/2AL,633-CL-1-1/2PP,633-CL-1-1/2SST,633-CL-1-1/4AL,633-CL-1-1/4SST,633-CL-1AL,633-CL-1PP,633-CL-1SST,633-CL-2AL,633-CL-2PP,633-CL-2SST,633-CL-3/4AL,633-CL-3/4SST,TC3-CS-19,TC3-CS-25,TC3-F15-1S,TC3-F19-1S,TC3-F25-1S,TC3-FG15-1S,TC3-FG19-1S,TC3-FG25-1S,TC3-PC12-R1/2,TC3-PC15-R1/2,TC3-PC19-R3/4,TC3-PC25-R1,TC3-PC9-R3/8,TC3-S12-R1/2,TC3-S15-R1/2,TC3-S19-R3/4,TC3-S25-R1,TC3-S9-R3/8,TC3-S25-R3/4,TC3-S12-R3/8,TC3-S15-R3/8,TC3-S19-R1/2,TC3-S9-R1/4,TC6-CS-38,TC6-CS-50,TC6-F32-1.5S,TC6-F38-1.5S,TC6-F50-2S,TC6-S32-R1-1/4,TC6-S38-R1-1/2,TC6-S50-R2,TCSB-12-R1/2,TCSB-15-R1/2,TCSB-19-R3/4,TCSB-25-R1,TCSB-9-R3/8,FJN-12-R1/2,FJN-15-R1/2,FJN-19-R3/4,FJN-25-R1,FJN-32-R1-1/4,FJN-38-R1-1/2,FJN-50-R2,FJN-9-R3/8,WFSN-15-R1/2B,WFSN-19-R3/4B,WFSN-25-R1B
4597 | FF-50-10 |  | FF | TOYOFUSSO HOSE |  |  |  | <link href="https://use.fontawesome.com/releases/v5.6.1/css/all.css" rel="stylesheet">Developed with tetrafluororesin (modified ETFE) on the inner surface, the outside of TOYOFUSSO Hoses are covered with polyurethane resin to withstand the pressures of pressure feed applications. Thanks to properties such as chemical resistance, non-elution, non-adhesion, and low odor, they can be used as hoses for equipment piping for chemicals, medications, cosmetics, foods, semiconductors, etc. TOYOFUSSO Hose was developed for customer needs such as preventing odor and color transfer to food and beverages, better durability against chemicals and solvents, and for hoses that are softer than fluorine tubes. In addition to hoses, various dedicated couplings are available for higher safety and productivity. <a href="/reference/taste-test/" target="_blank" rel="noopener"><i class="far fa-file-alt fa-2x fa-fw"></i> Click here for hose's degree of cleanliness comparison data (taste / odor)</a> ◆ <a href="/product/ffe/">Click here for anti-static fluorine hoses</a> ◆ <a href="/product/ffs/">Click here for fluorine suction hoses</a> ◆ <a href="/product/ffy/">Click here for more flexible fluorine hoses</a> ◆ <a href="/hose/chemical-cosmetic">Click here for anti-static fluorine hoses</a> | [23 empty] | 50 &times; 62 | 0 to 0.4 | 23 | 0 to 0.2 | 80 | '-20 to 80 |  | 15 | 10 | 500 | [19 empty] | Hose |  |  | 0 | [9 empty] | variable | 3924 | [6 empty] | HFB-19-15A,HFB-19-1S,HFB-25-1.5S,HFB-25-1S,HFB-32-1.5S,HFB-38-1.5S,HFB-38-2S,HFB-50-2S,633-E-1-1/2AL,633-E-1-1/4AL,633-E-1AL,633-E-2AL,633-E-3/4AL,633-E-1-1/2PP,633-E-1PP,633-E-2PP,633-E-3/4PP,633-E-1-1/2SST,633-E-1-1/4SST,633-E-1SST,633-E-2SST,633-E-3/4SST,633-C-1-1/2AL,633-C-1-1/4AL,633-C-1AL,633-C-2AL,633-C-3/4AL,633-C-1-1/2PP,633-C-1PP,633-C-2PP,633-C-3/4PP,633-C-1-1/2SST,633-C-1-1/4SST,633-C-1SST,633-C-2SST,633-C-3/4SST,633-CL-1-1/2AL,633-CL-1-1/2PP,633-CL-1-1/2SST,633-CL-1-1/4AL,633-CL-1-1/4SST,633-CL-1AL,633-CL-1PP,633-CL-1SST,633-CL-2AL,633-CL-2PP,633-CL-2SST,633-CL-3/4AL,633-CL-3/4SST,TC3-CS-19,TC3-CS-25,TC3-F15-1S,TC3-F19-1S,TC3-F25-1S,TC3-FG15-1S,TC3-FG19-1S,TC3-FG25-1S,TC3-PC12-R1/2,TC3-PC15-R1/2,TC3-PC19-R3/4,TC3-PC25-R1,TC3-PC9-R3/8,TC3-S12-R1/2,TC3-S15-R1/2,TC3-S19-R3/4,TC3-S25-R1,TC3-S9-R3/8,TC3-S25-R3/4,TC3-S12-R3/8,TC3-S15-R3/8,TC3-S19-R1/2,TC3-S9-R1/4,TC6-CS-38,TC6-CS-50,TC6-F32-1.5S,TC6-F38-1.5S,TC6-F50-2S,TC6-S32-R1-1/4,TC6-S38-R1-1/2,TC6-S50-R2,TCSB-12-R1/2,TCSB-15-R1/2,TCSB-19-R3/4,TCSB-25-R1,TCSB-9-R3/8,FJN-12-R1/2,FJN-15-R1/2,FJN-19-R3/4,FJN-25-R1,FJN-32-R1-1/4,FJN-38-R1-1/2,FJN-50-R2,FJN-9-R3/8,WFSN-15-R1/2B,WFSN-19-R3/4B,WFSN-25-R1B
4598 | FFE-12-20 |  | FFE | TOYOFUSSO-E HOSE |  |  |  | <link href="https://use.fontawesome.com/releases/v5.6.1/css/all.css" rel="stylesheet">TOYOFUSSO E Hose is a pressure resistant hose for pressure feeding whose inner surface is made of tetrafluoride fluororesin (modified ETFE) and outer surface is coated with polyurethane resin. They have a conductive band built in the innermost layer to prevent static electricity. Thanks to properties such as chemical resistance, non-elution, non-adhesion, and low odor, they can be used as hoses for equipment piping for chemicals, medications, cosmetics, foods, semiconductors, etc. TOYOFUSSO- E Hose was developed for customer needs such as preventing charging and discharging troubles when using chemicals and solvents and requiring a hose softer than fluorine tubes. In addition to hoses, various dedicated couplings are available for greater safety and productivity. <a href="/reference/taste-test/" target="_blank" rel="noopener noreferrer"><i class="far fa-file-alt fa-2x fa-fw"></i> Click here for hose's degree of cleanliness comparison data (taste / odor)</a> ◆ <a href="https://english.toyox-hose.com/product/ff/">Click here for fluorine hoses without antistatic function</a> ◆ <a href="https://english.toyox-hose.com/product/ffs/">Click here for fluorine suction hoses</a> ◆ <a href="https://english.toyox-hose.com/product/ffy/">Click here for more flexible fluorine hoses</a> ◆ <a href="https://english.toyox-hose.com/hose/chemical-cosmetic">Click here for a list of Chemicals, Solvents and Cosmetic hoses</a> | [23 empty] | 12 &times; 18 | 0 to 1.0 | 23 | 0 to 0.5 | 80 | '-20 to 80 |  | 3.5 | 20 | 85 | [19 empty] | Hose |  |  | 0 | [9 empty] | variable | 3930 | [6 empty] | HFB-19-15A,HFB-19-1S,HFB-25-1.5S,HFB-25-1S,633-E-1AL,633-E-3/4AL,633-E-1SST,633-E-3/4SST,633-C-1AL,633-C-3/4AL,633-C-1SST,633-C-3/4SST,633-CL-1AL,633-CL-1SST,633-CL-3/4AL,633-CL-3/4SST,TC3-CS-19,TC3-CS-25,TC3-F15-1S,TC3-F19-1S,TC3-F25-1S,TC3-FG15-1S,TC3-FG19-1S,TC3-FG25-1S,TC3-S,TC3-S12-R1/2,TC3-S15-R1/2,TC3-S19-R3/4,TC3-S25-R1,TC3-S25-R3/4,TC3-S12-R3/8,TC3-S15-R3/8,TC3-S19-R1/2,TCSB-12-R1/2,TCSB-15-R1/2,TCSB-19-R3/4,TCSB-25-R1,FJN-12-R1/2,FJN-15-R1/2,FJN-19-R3/4,FJN-25-R1,WFSN-15-R1/2B,WFSN-19-R3/4B,WFSN-25-R1B
4599 | FFE-12-40 |  | FFE | TOYOFUSSO-E HOSE |  |  | true | <link href="https://use.fontawesome.com/releases/v5.6.1/css/all.css" rel="stylesheet">TOYOFUSSO E Hose is a pressure resistant hose for pressure feeding whose inner surface is made of tetrafluoride fluororesin (modified ETFE) and outer surface is coated with polyurethane resin. They have a conductive band built in the innermost layer to prevent static electricity. Thanks to properties such as chemical resistance, non-elution, non-adhesion, and low odor, they can be used as hoses for equipment piping for chemicals, medications, cosmetics, foods, semiconductors, etc. TOYOFUSSO- E Hose was developed for customer needs such as preventing charging and discharging troubles when using chemicals and solvents and requiring a hose softer than fluorine tubes. In addition to hoses, various dedicated couplings are available for greater safety and productivity. <a href="/reference/taste-test/" target="_blank" rel="noopener noreferrer"><i class="far fa-file-alt fa-2x fa-fw"></i> Click here for hose's degree of cleanliness comparison data (taste / odor)</a> ◆ <a href="https://english.toyox-hose.com/product/ff/">Click here for fluorine hoses without antistatic function</a> ◆ <a href="https://english.toyox-hose.com/product/ffs/">Click here for fluorine suction hoses</a> ◆ <a href="https://english.toyox-hose.com/product/ffy/">Click here for more flexible fluorine hoses</a> ◆ <a href="https://english.toyox-hose.com/hose/chemical-cosmetic">Click here for a list of Chemicals, Solvents and Cosmetic hoses</a> | [23 empty] | 12 &times; 18 | 0 to 1.0 | 23 | 0 to 0.5 | 80 | '-20 to 80 |  | 7 | 40 | 85 | [19 empty] | Hose |  |  | 0 | [9 empty] | variable | 3930 | [6 empty] | HFB-19-15A,HFB-19-1S,HFB-25-1.5S,HFB-25-1S,633-E-1AL,633-E-3/4AL,633-E-1SST,633-E-3/4SST,633-C-1AL,633-C-3/4AL,633-C-1SST,633-C-3/4SST,633-CL-1AL,633-CL-1SST,633-CL-3/4AL,633-CL-3/4SST,TC3-CS-19,TC3-CS-25,TC3-F15-1S,TC3-F19-1S,TC3-F25-1S,TC3-FG15-1S,TC3-FG19-1S,TC3-FG25-1S,TC3-S,TC3-S12-R1/2,TC3-S15-R1/2,TC3-S19-R3/4,TC3-S25-R1,TC3-S25-R3/4,TC3-S12-R3/8,TC3-S15-R3/8,TC3-S19-R1/2,TCSB-12-R1/2,TCSB-15-R1/2,TCSB-19-R3/4,TCSB-25-R1,FJN-12-R1/2,FJN-15-R1/2,FJN-19-R3/4,FJN-25-R1,WFSN-15-R1/2B,WFSN-19-R3/4B,WFSN-25-R1B
4600 | FFE-15-20 |  | FFE | TOYOFUSSO-E HOSE |  |  |  | <link href="https://use.fontawesome.com/releases/v5.6.1/css/all.css" rel="stylesheet">TOYOFUSSO E Hose is a pressure resistant hose for pressure feeding whose inner surface is made of tetrafluoride fluororesin (modified ETFE) and outer surface is coated with polyurethane resin. They have a conductive band built in the innermost layer to prevent static electricity. Thanks to properties such as chemical resistance, non-elution, non-adhesion, and low odor, they can be used as hoses for equipment piping for chemicals, medications, cosmetics, foods, semiconductors, etc. TOYOFUSSO- E Hose was developed for customer needs such as preventing charging and discharging troubles when using chemicals and solvents and requiring a hose softer than fluorine tubes. In addition to hoses, various dedicated couplings are available for greater safety and productivity. <a href="/reference/taste-test/" target="_blank" rel="noopener noreferrer"><i class="far fa-file-alt fa-2x fa-fw"></i> Click here for hose's degree of cleanliness comparison data (taste / odor)</a> ◆ <a href="https://english.toyox-hose.com/product/ff/">Click here for fluorine hoses without antistatic function</a> ◆ <a href="https://english.toyox-hose.com/product/ffs/">Click here for fluorine suction hoses</a> ◆ <a href="https://english.toyox-hose.com/product/ffy/">Click here for more flexible fluorine hoses</a> ◆ <a href="https://english.toyox-hose.com/hose/chemical-cosmetic">Click here for a list of Chemicals, Solvents and Cosmetic hoses</a> | [23 empty] | 15 &times; 22 | 0 to 1.0 | 23 | 0 to 0.5 | 80 | '-20 to 80 |  | 5 | 20 | 105 | [19 empty] | Hose |  |  | 0 | [9 empty] | variable | 3930 | [6 empty] | HFB-19-15A,HFB-19-1S,HFB-25-1.5S,HFB-25-1S,633-E-1AL,633-E-3/4AL,633-E-1SST,633-E-3/4SST,633-C-1AL,633-C-3/4AL,633-C-1SST,633-C-3/4SST,633-CL-1AL,633-CL-1SST,633-CL-3/4AL,633-CL-3/4SST,TC3-CS-19,TC3-CS-25,TC3-F15-1S,TC3-F19-1S,TC3-F25-1S,TC3-FG15-1S,TC3-FG19-1S,TC3-FG25-1S,TC3-S,TC3-S12-R1/2,TC3-S15-R1/2,TC3-S19-R3/4,TC3-S25-R1,TC3-S25-R3/4,TC3-S12-R3/8,TC3-S15-R3/8,TC3-S19-R1/2,TCSB-12-R1/2,TCSB-15-R1/2,TCSB-19-R3/4,TCSB-25-R1,FJN-12-R1/2,FJN-15-R1/2,FJN-19-R3/4,FJN-25-R1,WFSN-15-R1/2B,WFSN-19-R3/4B,WFSN-25-R1B
4601 | FFE-15-40 |  | FFE | TOYOFUSSO-E HOSE |  |  | true | <link href="https://use.fontawesome.com/releases/v5.6.1/css/all.css" rel="stylesheet">TOYOFUSSO E Hose is a pressure resistant hose for pressure feeding whose inner surface is made of tetrafluoride fluororesin (modified ETFE) and outer surface is coated with polyurethane resin. They have a conductive band built in the innermost layer to prevent static electricity. Thanks to properties such as chemical resistance, non-elution, non-adhesion, and low odor, they can be used as hoses for equipment piping for chemicals, medications, cosmetics, foods, semiconductors, etc. TOYOFUSSO- E Hose was developed for customer needs such as preventing charging and discharging troubles when using chemicals and solvents and requiring a hose softer than fluorine tubes. In addition to hoses, various dedicated couplings are available for greater safety and productivity. <a href="/reference/taste-test/" target="_blank" rel="noopener noreferrer"><i class="far fa-file-alt fa-2x fa-fw"></i> Click here for hose's degree of cleanliness comparison data (taste / odor)</a> ◆ <a href="https://english.toyox-hose.com/product/ff/">Click here for fluorine hoses without antistatic function</a> ◆ <a href="https://english.toyox-hose.com/product/ffs/">Click here for fluorine suction hoses</a> ◆ <a href="https://english.toyox-hose.com/product/ffy/">Click here for more flexible fluorine hoses</a> ◆ <a href="https://english.toyox-hose.com/hose/chemical-cosmetic">Click here for a list of Chemicals, Solvents and Cosmetic hoses</a> | [23 empty] | 15 &times; 22 | 0 to 1.0 | 23 | 0 to 0.5 | 80 | '-20 to 80 |  | 10 | 40 | 105 | [19 empty] | Hose |  |  | 0 | [9 empty] | variable | 3930 | [6 empty] | HFB-19-15A,HFB-19-1S,HFB-25-1.5S,HFB-25-1S,633-E-1AL,633-E-3/4AL,633-E-1SST,633-E-3/4SST,633-C-1AL,633-C-3/4AL,633-C-1SST,633-C-3/4SST,633-CL-1AL,633-CL-1SST,633-CL-3/4AL,633-CL-3/4SST,TC3-CS-19,TC3-CS-25,TC3-F15-1S,TC3-F19-1S,TC3-F25-1S,TC3-FG15-1S,TC3-FG19-1S,TC3-FG25-1S,TC3-S,TC3-S12-R1/2,TC3-S15-R1/2,TC3-S19-R3/4,TC3-S25-R1,TC3-S25-R3/4,TC3-S12-R3/8,TC3-S15-R3/8,TC3-S19-R1/2,TCSB-12-R1/2,TCSB-15-R1/2,TCSB-19-R3/4,TCSB-25-R1,FJN-12-R1/2,FJN-15-R1/2,FJN-19-R3/4,FJN-25-R1,WFSN-15-R1/2B,WFSN-19-R3/4B,WFSN-25-R1B
4602 | FFE-19-20 |  | FFE | TOYOFUSSO-E HOSE |  |  |  | <link href="https://use.fontawesome.com/releases/v5.6.1/css/all.css" rel="stylesheet">TOYOFUSSO E Hose is a pressure resistant hose for pressure feeding whose inner surface is made of tetrafluoride fluororesin (modified ETFE) and outer surface is coated with polyurethane resin. They have a conductive band built in the innermost layer to prevent static electricity. Thanks to properties such as chemical resistance, non-elution, non-adhesion, and low odor, they can be used as hoses for equipment piping for chemicals, medications, cosmetics, foods, semiconductors, etc. TOYOFUSSO- E Hose was developed for customer needs such as preventing charging and discharging troubles when using chemicals and solvents and requiring a hose softer than fluorine tubes. In addition to hoses, various dedicated couplings are available for greater safety and productivity. <a href="/reference/taste-test/" target="_blank" rel="noopener noreferrer"><i class="far fa-file-alt fa-2x fa-fw"></i> Click here for hose's degree of cleanliness comparison data (taste / odor)</a> ◆ <a href="https://english.toyox-hose.com/product/ff/">Click here for fluorine hoses without antistatic function</a> ◆ <a href="https://english.toyox-hose.com/product/ffs/">Click here for fluorine suction hoses</a> ◆ <a href="https://english.toyox-hose.com/product/ffy/">Click here for more flexible fluorine hoses</a> ◆ <a href="https://english.toyox-hose.com/hose/chemical-cosmetic">Click here for a list of Chemicals, Solvents and Cosmetic hoses</a> | [23 empty] | 19 &times; 26 | 0 to 1.0 | 23 | 0 to 0.5 | 80 | '-20 to 80 |  | 7 | 20 | 135 | [19 empty] | Hose |  |  | 0 | [9 empty] | variable | 3930 | [6 empty] | HFB-19-15A,HFB-19-1S,HFB-25-1.5S,HFB-25-1S,633-E-1AL,633-E-3/4AL,633-E-1SST,633-E-3/4SST,633-C-1AL,633-C-3/4AL,633-C-1SST,633-C-3/4SST,633-CL-1AL,633-CL-1SST,633-CL-3/4AL,633-CL-3/4SST,TC3-CS-19,TC3-CS-25,TC3-F15-1S,TC3-F19-1S,TC3-F25-1S,TC3-FG15-1S,TC3-FG19-1S,TC3-FG25-1S,TC3-S,TC3-S12-R1/2,TC3-S15-R1/2,TC3-S19-R3/4,TC3-S25-R1,TC3-S25-R3/4,TC3-S12-R3/8,TC3-S15-R3/8,TC3-S19-R1/2,TCSB-12-R1/2,TCSB-15-R1/2,TCSB-19-R3/4,TCSB-25-R1,FJN-12-R1/2,FJN-15-R1/2,FJN-19-R3/4,FJN-25-R1,WFSN-15-R1/2B,WFSN-19-R3/4B,WFSN-25-R1B
4603 | FFE-19-40 |  | FFE | TOYOFUSSO-E HOSE |  |  | true | <link href="https://use.fontawesome.com/releases/v5.6.1/css/all.css" rel="stylesheet">TOYOFUSSO E Hose is a pressure resistant hose for pressure feeding whose inner surface is made of tetrafluoride fluororesin (modified ETFE) and outer surface is coated with polyurethane resin. They have a conductive band built in the innermost layer to prevent static electricity. Thanks to properties such as chemical resistance, non-elution, non-adhesion, and low odor, they can be used as hoses for equipment piping for chemicals, medications, cosmetics, foods, semiconductors, etc. TOYOFUSSO- E Hose was developed for customer needs such as preventing charging and discharging troubles when using chemicals and solvents and requiring a hose softer than fluorine tubes. In addition to hoses, various dedicated couplings are available for greater safety and productivity. <a href="/reference/taste-test/" target="_blank" rel="noopener noreferrer"><i class="far fa-file-alt fa-2x fa-fw"></i> Click here for hose's degree of cleanliness comparison data (taste / odor)</a> ◆ <a href="https://english.toyox-hose.com/product/ff/">Click here for fluorine hoses without antistatic function</a> ◆ <a href="https://english.toyox-hose.com/product/ffs/">Click here for fluorine suction hoses</a> ◆ <a href="https://english.toyox-hose.com/product/ffy/">Click here for more flexible fluorine hoses</a> ◆ <a href="https://english.toyox-hose.com/hose/chemical-cosmetic">Click here for a list of Chemicals, Solvents and Cosmetic hoses</a> | [23 empty] | 19 &times; 26 | 0 to 1.0 | 23 | 0 to 0.5 | 80 | '-20 to 80 |  | 14 | 40 | 135 | [19 empty] | Hose |  |  | 0 | [9 empty] | variable | 3930 | [6 empty] | HFB-19-15A,HFB-19-1S,HFB-25-1.5S,HFB-25-1S,633-E-1AL,633-E-3/4AL,633-E-1SST,633-E-3/4SST,633-C-1AL,633-C-3/4AL,633-C-1SST,633-C-3/4SST,633-CL-1AL,633-CL-1SST,633-CL-3/4AL,633-CL-3/4SST,TC3-CS-19,TC3-CS-25,TC3-F15-1S,TC3-F19-1S,TC3-F25-1S,TC3-FG15-1S,TC3-FG19-1S,TC3-FG25-1S,TC3-S,TC3-S12-R1/2,TC3-S15-R1/2,TC3-S19-R3/4,TC3-S25-R1,TC3-S25-R3/4,TC3-S12-R3/8,TC3-S15-R3/8,TC3-S19-R1/2,TCSB-12-R1/2,TCSB-15-R1/2,TCSB-19-R3/4,TCSB-25-R1,FJN-12-R1/2,FJN-15-R1/2,FJN-19-R3/4,FJN-25-R1,WFSN-15-R1/2B,WFSN-19-R3/4B,WFSN-25-R1B
4604 | FFE-25-20 |  | FFE | TOYOFUSSO-E HOSE |  |  |  | <link href="https://use.fontawesome.com/releases/v5.6.1/css/all.css" rel="stylesheet">TOYOFUSSO E Hose is a pressure resistant hose for pressure feeding whose inner surface is made of tetrafluoride fluororesin (modified ETFE) and outer surface is coated with polyurethane resin. They have a conductive band built in the innermost layer to prevent static electricity. Thanks to properties such as chemical resistance, non-elution, non-adhesion, and low odor, they can be used as hoses for equipment piping for chemicals, medications, cosmetics, foods, semiconductors, etc. TOYOFUSSO- E Hose was developed for customer needs such as preventing charging and discharging troubles when using chemicals and solvents and requiring a hose softer than fluorine tubes. In addition to hoses, various dedicated couplings are available for greater safety and productivity. <a href="/reference/taste-test/" target="_blank" rel="noopener noreferrer"><i class="far fa-file-alt fa-2x fa-fw"></i> Click here for hose's degree of cleanliness comparison data (taste / odor)</a> ◆ <a href="https://english.toyox-hose.com/product/ff/">Click here for fluorine hoses without antistatic function</a> ◆ <a href="https://english.toyox-hose.com/product/ffs/">Click here for fluorine suction hoses</a> ◆ <a href="https://english.toyox-hose.com/product/ffy/">Click here for more flexible fluorine hoses</a> ◆ <a href="https://english.toyox-hose.com/hose/chemical-cosmetic">Click here for a list of Chemicals, Solvents and Cosmetic hoses</a> | [23 empty] | 25 &times; 33 | 0 to 0.6 | 23 | 0 to 0.3 | 80 | '-20 to 80 |  | 8.6 | 20 | 175 | [19 empty] | Hose |  |  | 0 | [9 empty] | variable | 3930 | [6 empty] | HFB-19-15A,HFB-19-1S,HFB-25-1.5S,HFB-25-1S,633-E-1AL,633-E-3/4AL,633-E-1SST,633-E-3/4SST,633-C-1AL,633-C-3/4AL,633-C-1SST,633-C-3/4SST,633-CL-1AL,633-CL-1SST,633-CL-3/4AL,633-CL-3/4SST,TC3-CS-19,TC3-CS-25,TC3-F15-1S,TC3-F19-1S,TC3-F25-1S,TC3-FG15-1S,TC3-FG19-1S,TC3-FG25-1S,TC3-S,TC3-S12-R1/2,TC3-S15-R1/2,TC3-S19-R3/4,TC3-S25-R1,TC3-S25-R3/4,TC3-S12-R3/8,TC3-S15-R3/8,TC3-S19-R1/2,TCSB-12-R1/2,TCSB-15-R1/2,TCSB-19-R3/4,TCSB-25-R1,FJN-12-R1/2,FJN-15-R1/2,FJN-19-R3/4,FJN-25-R1,WFSN-15-R1/2B,WFSN-19-R3/4B,WFSN-25-R1B
4605 | FFE-25-40 |  | FFE | TOYOFUSSO-E HOSE |  |  | true | <link href="https://use.fontawesome.com/releases/v5.6.1/css/all.css" rel="stylesheet">TOYOFUSSO E Hose is a pressure resistant hose for pressure feeding whose inner surface is made of tetrafluoride fluororesin (modified ETFE) and outer surface is coated with polyurethane resin. They have a conductive band built in the innermost layer to prevent static electricity. Thanks to properties such as chemical resistance, non-elution, non-adhesion, and low odor, they can be used as hoses for equipment piping for chemicals, medications, cosmetics, foods, semiconductors, etc. TOYOFUSSO- E Hose was developed for customer needs such as preventing charging and discharging troubles when using chemicals and solvents and requiring a hose softer than fluorine tubes. In addition to hoses, various dedicated couplings are available for greater safety and productivity. <a href="/reference/taste-test/" target="_blank" rel="noopener noreferrer"><i class="far fa-file-alt fa-2x fa-fw"></i> Click here for hose's degree of cleanliness comparison data (taste / odor)</a> ◆ <a href="https://english.toyox-hose.com/product/ff/">Click here for fluorine hoses without antistatic function</a> ◆ <a href="https://english.toyox-hose.com/product/ffs/">Click here for fluorine suction hoses</a> ◆ <a href="https://english.toyox-hose.com/product/ffy/">Click here for more flexible fluorine hoses</a> ◆ <a href="https://english.toyox-hose.com/hose/chemical-cosmetic">Click here for a list of Chemicals, Solvents and Cosmetic hoses</a> | [23 empty] | 25 &times; 33 | 0 to 0.6 | 23 | 0 to 0.3 | 80 | '-20 to 80 |  | 17.2 | 40 | 175 | [19 empty] | Hose |  |  | 0 | [9 empty] | variable | 3930 | [6 empty] | HFB-19-15A,HFB-19-1S,HFB-25-1.5S,HFB-25-1S,633-E-1AL,633-E-3/4AL,633-E-1SST,633-E-3/4SST,633-C-1AL,633-C-3/4AL,633-C-1SST,633-C-3/4SST,633-CL-1AL,633-CL-1SST,633-CL-3/4AL,633-CL-3/4SST,TC3-CS-19,TC3-CS-25,TC3-F15-1S,TC3-F19-1S,TC3-F25-1S,TC3-FG15-1S,TC3-FG19-1S,TC3-FG25-1S,TC3-S,TC3-S12-R1/2,TC3-S15-R1/2,TC3-S19-R3/4,TC3-S25-R1,TC3-S25-R3/4,TC3-S12-R3/8,TC3-S15-R3/8,TC3-S19-R1/2,TCSB-12-R1/2,TCSB-15-R1/2,TCSB-19-R3/4,TCSB-25-R1,FJN-12-R1/2,FJN-15-R1/2,FJN-19-R3/4,FJN-25-R1,WFSN-15-R1/2B,WFSN-19-R3/4B,WFSN-25-R1B
4606 | FFY-12-20 |  | FFY | TOYOFUSSO SOFT HOSE |  |  |  | <link href="https://use.fontawesome.com/releases/v5.6.1/css/all.css" rel="stylesheet">Developed with tetrafluororesin (modified ETFE) on the inner surface, the outside of TOYOFUSSO Hoses is covered with soft PVC to withstand the pressures of pressure feed applications. Utilizing properties such as chemical resistance, non-elution, non-adhesion, and low odor, it is used as a hose for equipment piping for cosmetics, foods, semiconductors, etc. TOYOFUSSO Hose was developed for customer needs such as preventing odor and color transfer to food and beverages, and for hoses that are softer than fluorine tubes. TOYOFUSSO SOFT hose was developed as the softest fluorine hose in the TOYOFUSSO Hose Series in order to make piping easier. In addition to hoses, various dedicated couplings are available for greater safety and productivity. <a href="/reference/taste-test/" target="_blank" rel="noopener noreferrer"><i class="far fa-file-alt fa-2x fa-fw"></i> Click here for hose's degree of cleanliness comparison data (taste / odor)</a> <a href="/reference/flexibility-test/" target="_blank" rel="noopener noreferrer"><i class="far fa-file-alt fa-2x fa-fw"></i> Click here for a comparison of hose flexibility</a> ◆ <a href="https://english.toyox-hose.com/product/ffe/">Click here for anti-static fluorine hoses</a> ◆ <a href="https://english.toyox-hose.com/product/ffs/">Click here for fluorine suction hoses</a> ◆ <a href="https://english.toyox-hose.com/product/ff/">Click here for fluorine hoses with heat resistance up to 80°C</a> ◆ <a href="https://english.toyox-hose.com/hose/chemical-cosmetic">Click here for a list of chemical, solvent, and cosmetic hoses</a> | [23 empty] | 12 &times; 18 | 0 to 1.0 | 23 | 0 to 0.5 | 70 | '-5 to 70 |  | 3.5 | 20 | 85 | [19 empty] | Hose |  |  | 0 | [9 empty] | variable | 3937 | [6 empty] | HFB-19-15A,HFB-19-1S,HFB-25-1.5S,HFB-25-1S,633-E-1AL,633-E-3/4AL,633-E-1PP,633-E-3/4PP,633-E-1SST,633-E-3/4SST,633-C-1AL,633-C-3/4AL,633-C-1PP,633-C-3/4PP,633-C-1SST,633-C-3/4SST,633-CL-1AL,633-CL-1PP,633-CL-1SST,633-CL-3/4AL,633-CL-3/4SST,TC3-CS-19,TC3-CS-25,TC3-F15-1S,TC3-F19-1S,TC3-F25-1S,TC3-FG15-1S,TC3-FG19-1S,TC3-FG25-1S,TC3-PC12-R1/2,TC3-PC15-R1/2,TC3-PC19-R3/4,TC3-PC25-R1,TC3-S12-R1/2,TC3-S15-R1/2,TC3-S19-R3/4,TC3-S25-R1,TC3-S25-R3/4,TC3-S12-R3/8,TC3-S15-R3/8,TC3-S19-R1/2,TCSB-12-R1/2,TCSB-15-R1/2,TCSB-19-R3/4,TCSB-25-R1,FJN-12-R1/2,FJN-15-R1/2,FJN-19-R3/4,FJN-25-R1,WFSN-15-R1/2B,WFSN-19-R3/4B,WFSN-25-R1B
4607 | FFY-15-20 |  | FFY | TOYOFUSSO SOFT HOSE |  |  |  | <link href="https://use.fontawesome.com/releases/v5.6.1/css/all.css" rel="stylesheet">Developed with tetrafluororesin (modified ETFE) on the inner surface, the outside of TOYOFUSSO Hoses is covered with soft PVC to withstand the pressures of pressure feed applications. Utilizing properties such as chemical resistance, non-elution, non-adhesion, and low odor, it is used as a hose for equipment piping for cosmetics, foods, semiconductors, etc. TOYOFUSSO Hose was developed for customer needs such as preventing odor and color transfer to food and beverages, and for hoses that are softer than fluorine tubes. TOYOFUSSO SOFT hose was developed as the softest fluorine hose in the TOYOFUSSO Hose Series in order to make piping easier. In addition to hoses, various dedicated couplings are available for greater safety and productivity. <a href="/reference/taste-test/" target="_blank" rel="noopener noreferrer"><i class="far fa-file-alt fa-2x fa-fw"></i> Click here for hose's degree of cleanliness comparison data (taste / odor)</a> <a href="/reference/flexibility-test/" target="_blank" rel="noopener noreferrer"><i class="far fa-file-alt fa-2x fa-fw"></i> Click here for a comparison of hose flexibility</a> ◆ <a href="https://english.toyox-hose.com/product/ffe/">Click here for anti-static fluorine hoses</a> ◆ <a href="https://english.toyox-hose.com/product/ffs/">Click here for fluorine suction hoses</a> ◆ <a href="https://english.toyox-hose.com/product/ff/">Click here for fluorine hoses with heat resistance up to 80°C</a> ◆ <a href="https://english.toyox-hose.com/hose/chemical-cosmetic">Click here for a list of chemical, solvent, and cosmetic hoses</a> | [23 empty] | 15 &times; 22 | 0 to 1.0 | 23 | 0 to 0.5 | 70 | '-5 to 70 |  | 5 | 20 | 105 | [19 empty] | Hose |  |  | 0 | [9 empty] | variable | 3937 | [6 empty] | HFB-19-15A,HFB-19-1S,HFB-25-1.5S,HFB-25-1S,633-E-1AL,633-E-3/4AL,633-E-1PP,633-E-3/4PP,633-E-1SST,633-E-3/4SST,633-C-1AL,633-C-3/4AL,633-C-1PP,633-C-3/4PP,633-C-1SST,633-C-3/4SST,633-CL-1AL,633-CL-1PP,633-CL-1SST,633-CL-3/4AL,633-CL-3/4SST,TC3-CS-19,TC3-CS-25,TC3-F15-1S,TC3-F19-1S,TC3-F25-1S,TC3-FG15-1S,TC3-FG19-1S,TC3-FG25-1S,TC3-PC12-R1/2,TC3-PC15-R1/2,TC3-PC19-R3/4,TC3-PC25-R1,TC3-S12-R1/2,TC3-S15-R1/2,TC3-S19-R3/4,TC3-S25-R1,TC3-S25-R3/4,TC3-S12-R3/8,TC3-S15-R3/8,TC3-S19-R1/2,TCSB-12-R1/2,TCSB-15-R1/2,TCSB-19-R3/4,TCSB-25-R1,FJN-12-R1/2,FJN-15-R1/2,FJN-19-R3/4,FJN-25-R1,WFSN-15-R1/2B,WFSN-19-R3/4B,WFSN-25-R1B
4608 | FFY-19-20 |  | FFY | TOYOFUSSO SOFT HOSE |  |  |  | <link href="https://use.fontawesome.com/releases/v5.6.1/css/all.css" rel="stylesheet">Developed with tetrafluororesin (modified ETFE) on the inner surface, the outside of TOYOFUSSO Hoses is covered with soft PVC to withstand the pressures of pressure feed applications. Utilizing properties such as chemical resistance, non-elution, non-adhesion, and low odor, it is used as a hose for equipment piping for cosmetics, foods, semiconductors, etc. TOYOFUSSO Hose was developed for customer needs such as preventing odor and color transfer to food and beverages, and for hoses that are softer than fluorine tubes. TOYOFUSSO SOFT hose was developed as the softest fluorine hose in the TOYOFUSSO Hose Series in order to make piping easier. In addition to hoses, various dedicated couplings are available for greater safety and productivity. <a href="/reference/taste-test/" target="_blank" rel="noopener noreferrer"><i class="far fa-file-alt fa-2x fa-fw"></i> Click here for hose's degree of cleanliness comparison data (taste / odor)</a> <a href="/reference/flexibility-test/" target="_blank" rel="noopener noreferrer"><i class="far fa-file-alt fa-2x fa-fw"></i> Click here for a comparison of hose flexibility</a> ◆ <a href="https://english.toyox-hose.com/product/ffe/">Click here for anti-static fluorine hoses</a> ◆ <a href="https://english.toyox-hose.com/product/ffs/">Click here for fluorine suction hoses</a> ◆ <a href="https://english.toyox-hose.com/product/ff/">Click here for fluorine hoses with heat resistance up to 80°C</a> ◆ <a href="https://english.toyox-hose.com/hose/chemical-cosmetic">Click here for a list of chemical, solvent, and cosmetic hoses</a> | [23 empty] | 19 &times; 26 | 0 to 1.0 | 23 | 0 to 0.5 | 70 | '-5 to 70 |  | 7 | 20 | 135 | [19 empty] | Hose |  |  | 0 | [9 empty] | variable | 3937 | [6 empty] | HFB-19-15A,HFB-19-1S,HFB-25-1.5S,HFB-25-1S,633-E-1AL,633-E-3/4AL,633-E-1PP,633-E-3/4PP,633-E-1SST,633-E-3/4SST,633-C-1AL,633-C-3/4AL,633-C-1PP,633-C-3/4PP,633-C-1SST,633-C-3/4SST,633-CL-1AL,633-CL-1PP,633-CL-1SST,633-CL-3/4AL,633-CL-3/4SST,TC3-CS-19,TC3-CS-25,TC3-F15-1S,TC3-F19-1S,TC3-F25-1S,TC3-FG15-1S,TC3-FG19-1S,TC3-FG25-1S,TC3-PC12-R1/2,TC3-PC15-R1/2,TC3-PC19-R3/4,TC3-PC25-R1,TC3-S12-R1/2,TC3-S15-R1/2,TC3-S19-R3/4,TC3-S25-R1,TC3-S25-R3/4,TC3-S12-R3/8,TC3-S15-R3/8,TC3-S19-R1/2,TCSB-12-R1/2,TCSB-15-R1/2,TCSB-19-R3/4,TCSB-25-R1,FJN-12-R1/2,FJN-15-R1/2,FJN-19-R3/4,FJN-25-R1,WFSN-15-R1/2B,WFSN-19-R3/4B,WFSN-25-R1B
4609 | FFY-25-20 |  | FFY | TOYOFUSSO SOFT HOSE |  |  |  | <link href="https://use.fontawesome.com/releases/v5.6.1/css/all.css" rel="stylesheet">Developed with tetrafluororesin (modified ETFE) on the inner surface, the outside of TOYOFUSSO Hoses is covered with soft PVC to withstand the pressures of pressure feed applications. Utilizing properties such as chemical resistance, non-elution, non-adhesion, and low odor, it is used as a hose for equipment piping for cosmetics, foods, semiconductors, etc. TOYOFUSSO Hose was developed for customer needs such as preventing odor and color transfer to food and beverages, and for hoses that are softer than fluorine tubes. TOYOFUSSO SOFT hose was developed as the softest fluorine hose in the TOYOFUSSO Hose Series in order to make piping easier. In addition to hoses, various dedicated couplings are available for greater safety and productivity. <a href="/reference/taste-test/" target="_blank" rel="noopener noreferrer"><i class="far fa-file-alt fa-2x fa-fw"></i> Click here for hose's degree of cleanliness comparison data (taste / odor)</a> <a href="/reference/flexibility-test/" target="_blank" rel="noopener noreferrer"><i class="far fa-file-alt fa-2x fa-fw"></i> Click here for a comparison of hose flexibility</a> ◆ <a href="https://english.toyox-hose.com/product/ffe/">Click here for anti-static fluorine hoses</a> ◆ <a href="https://english.toyox-hose.com/product/ffs/">Click here for fluorine suction hoses</a> ◆ <a href="https://english.toyox-hose.com/product/ff/">Click here for fluorine hoses with heat resistance up to 80°C</a> ◆ <a href="https://english.toyox-hose.com/hose/chemical-cosmetic">Click here for a list of chemical, solvent, and cosmetic hoses</a> | [23 empty] | 25 &times; 33 | 0 to 0.6 | 23 | 0 to 0.3 | 70 | '-5 to 70 |  | 8.6 | 20 | 175 | [19 empty] | Hose |  |  | 0 | [9 empty] | variable | 3937 | [6 empty] | HFB-19-15A,HFB-19-1S,HFB-25-1.5S,HFB-25-1S,633-E-1AL,633-E-3/4AL,633-E-1PP,633-E-3/4PP,633-E-1SST,633-E-3/4SST,633-C-1AL,633-C-3/4AL,633-C-1PP,633-C-3/4PP,633-C-1SST,633-C-3/4SST,633-CL-1AL,633-CL-1PP,633-CL-1SST,633-CL-3/4AL,633-CL-3/4SST,TC3-CS-19,TC3-CS-25,TC3-F15-1S,TC3-F19-1S,TC3-F25-1S,TC3-FG15-1S,TC3-FG19-1S,TC3-FG25-1S,TC3-PC12-R1/2,TC3-PC15-R1/2,TC3-PC19-R3/4,TC3-PC25-R1,TC3-S12-R1/2,TC3-S15-R1/2,TC3-S19-R3/4,TC3-S25-R1,TC3-S25-R3/4,TC3-S12-R3/8,TC3-S15-R3/8,TC3-S19-R1/2,TCSB-12-R1/2,TCSB-15-R1/2,TCSB-19-R3/4,TCSB-25-R1,FJN-12-R1/2,FJN-15-R1/2,FJN-19-R3/4,FJN-25-R1,WFSN-15-R1/2B,WFSN-19-R3/4B,WFSN-25-R1B
4610 | FFS-15-20 |  | FFS | TOYOFUSSO-S HOSE |  |  |  | <link href="https://use.fontawesome.com/releases/v5.6.1/css/all.css" rel="stylesheet">TOYOFUSSO-S Hoses are pressure resistant hoses for pressure feeding and vacuum (suction) with inner surfaces made of tetrafluoride fluororesin (modified ETFE) and outer surfaces coated with polyurethane resin. Thanks to properties such as chemical resistance, non-elution, non-adhesion, and low odor, they can be used as hoses for equipment piping for chemicals, medications, cosmetics, foods, semiconductors, etc. TOYOFUSSO Hose was developed for customer needs such as preventing odor and color transfer to food and beverages, better durability against chemicals and solvents, and for hoses that are softer than fluorine tubes.TOYOFUSSO-S Hoses with excellent shape retention have been developed to support applications with suction and where hoses must be bent. In addition to hoses, various dedicated couplings are available for greater safety and productivity. <a href="/reference/taste-test/" target="_blank" rel="noopener noreferrer"><i class="far fa-file-alt fa-2x fa-fw"></i> Click here for hose's degree of cleanliness comparison data (taste / odor)</a> ◆ <a href="https://english.toyox-hose.com/product/ff/">Click here for hoses without suction characteristics</a> ◆ <a href="https://english.toyox-hose.com/product/ffe/">Click here for anti-static fluorine hoses</a> ◆ <a href="https://english.toyox-hose.com/product/ffy/">Click here for more flexible fluorine hoses</a> ◆ <a href="https://english.toyox-hose.com/hose/chemical-cosmetic">Click here for a list of chemical, solvent, and cosmetic hoses</a> | [23 empty] | 15 &times; 22 | '-0.1 to 0.5 | 23 | '-0.1 to 0.25 | 80 | '-20 to 80 |  | 5.5 | 20 | 55 | [19 empty] | Hose |  |  | 0 | [9 empty] | variable | 3944 | [6 empty] | HFB-19-15A,HFB-19-1S,HFB-25-1.5S,HFB-25-1S,HFB-32-1.5S,HFB-38-1.5S,HFB-38-2S,633-E-1-1/2AL,633-E-1-1/4AL,633-E-1AL,633-E-3/4AL,633-E-1-1/2PP,633-E-1PP,633-E-3/4PP,633-E-1-1/2SST,633-E-1-1/4SST,633-E-1SST,633-E-3/4SST,633-C-1-1/2AL,633-C-1-1/4AL,633-C-1AL,633-C-3/4AL,633-C-1-1/2PP,633-C-1PP,633-C-3/4PP,633-C-1-1/2SST,633-C-1-1/4SST,633-C-1SST,633-C-3/4SST,633-CL-1-1/2AL,633-CL-1-1/2PP,633-CL-1-1/2SST,633-CL-1-1/4AL,633-CL-1-1/4SST,633-CL-1AL,633-CL-1PP,633-CL-1SST,633-CL-3/4AL,633-CL-3/4SST,TC3-CS-19,TC3-CS-25,TC3-F15-1S,TC3-F19-1S,TC3-F25-1S,TC3-FG15-1S,TC3-FG19-1S,TC3-FG25-1S,TC3-PC15-R1/2,TC3-PC19-R3/4,TC3-PC25-R1,TC3-S15-R1/2,TC3-S19-R3/4,TC3-S25-R1,TC3-S25-R3/4,TC3-S15-R3/8,TC3-S19-R1/2,TC6-CS-38,TC6-F32-1.5S,TC6-F38-1.5S,TC6-S32-R1-1/4,TC6-S38-R1-1/2,TCSB-15-R1/2,TCSB-19-R3/4,TCSB-25-R1,FJN-15-R1/2,FJN-19-R3/4,FJN-25-R1,FJN-32-R1-1/4,FJN-38-R1-1/2,WFSN-15-R1/2B,WFSN-19-R3/4B,WFSN-25-R1B
4611 | FFS-19-20 |  | FFS | TOYOFUSSO-S HOSE |  |  |  | <link href="https://use.fontawesome.com/releases/v5.6.1/css/all.css" rel="stylesheet">TOYOFUSSO-S Hoses are pressure resistant hoses for pressure feeding and vacuum (suction) with inner surfaces made of tetrafluoride fluororesin (modified ETFE) and outer surfaces coated with polyurethane resin. Thanks to properties such as chemical resistance, non-elution, non-adhesion, and low odor, they can be used as hoses for equipment piping for chemicals, medications, cosmetics, foods, semiconductors, etc. TOYOFUSSO Hose was developed for customer needs such as preventing odor and color transfer to food and beverages, better durability against chemicals and solvents, and for hoses that are softer than fluorine tubes.TOYOFUSSO-S Hoses with excellent shape retention have been developed to support applications with suction and where hoses must be bent. In addition to hoses, various dedicated couplings are available for greater safety and productivity. <a href="/reference/taste-test/" target="_blank" rel="noopener noreferrer"><i class="far fa-file-alt fa-2x fa-fw"></i> Click here for hose's degree of cleanliness comparison data (taste / odor)</a> ◆ <a href="https://english.toyox-hose.com/product/ff/">Click here for hoses without suction characteristics</a> ◆ <a href="https://english.toyox-hose.com/product/ffe/">Click here for anti-static fluorine hoses</a> ◆ <a href="https://english.toyox-hose.com/product/ffy/">Click here for more flexible fluorine hoses</a> ◆ <a href="https://english.toyox-hose.com/hose/chemical-cosmetic">Click here for a list of chemical, solvent, and cosmetic hoses</a> | [23 empty] | 19 &times; 26 | '-0.1 to 0.4 | 23 | '-0.1 to 0.2 | 80 | '-20 to 80 |  | 7 | 20 | 65 | [19 empty] | Hose |  |  | 0 | [9 empty] | variable | 3944 | [6 empty] | HFB-19-15A,HFB-19-1S,HFB-25-1.5S,HFB-25-1S,HFB-32-1.5S,HFB-38-1.5S,HFB-38-2S,633-E-1-1/2AL,633-E-1-1/4AL,633-E-1AL,633-E-3/4AL,633-E-1-1/2PP,633-E-1PP,633-E-3/4PP,633-E-1-1/2SST,633-E-1-1/4SST,633-E-1SST,633-E-3/4SST,633-C-1-1/2AL,633-C-1-1/4AL,633-C-1AL,633-C-3/4AL,633-C-1-1/2PP,633-C-1PP,633-C-3/4PP,633-C-1-1/2SST,633-C-1-1/4SST,633-C-1SST,633-C-3/4SST,633-CL-1-1/2AL,633-CL-1-1/2PP,633-CL-1-1/2SST,633-CL-1-1/4AL,633-CL-1-1/4SST,633-CL-1AL,633-CL-1PP,633-CL-1SST,633-CL-3/4AL,633-CL-3/4SST,TC3-CS-19,TC3-CS-25,TC3-F15-1S,TC3-F19-1S,TC3-F25-1S,TC3-FG15-1S,TC3-FG19-1S,TC3-FG25-1S,TC3-PC15-R1/2,TC3-PC19-R3/4,TC3-PC25-R1,TC3-S15-R1/2,TC3-S19-R3/4,TC3-S25-R1,TC3-S25-R3/4,TC3-S15-R3/8,TC3-S19-R1/2,TC6-CS-38,TC6-F32-1.5S,TC6-F38-1.5S,TC6-S32-R1-1/4,TC6-S38-R1-1/2,TCSB-15-R1/2,TCSB-19-R3/4,TCSB-25-R1,FJN-15-R1/2,FJN-19-R3/4,FJN-25-R1,FJN-32-R1-1/4,FJN-38-R1-1/2,WFSN-15-R1/2B,WFSN-19-R3/4B,WFSN-25-R1B
4612 | FFS-25-20 |  | FFS | TOYOFUSSO-S HOSE |  |  |  | <link href="https://use.fontawesome.com/releases/v5.6.1/css/all.css" rel="stylesheet">TOYOFUSSO-S Hoses are pressure resistant hoses for pressure feeding and vacuum (suction) with inner surfaces made of tetrafluoride fluororesin (modified ETFE) and outer surfaces coated with polyurethane resin. Thanks to properties such as chemical resistance, non-elution, non-adhesion, and low odor, they can be used as hoses for equipment piping for chemicals, medications, cosmetics, foods, semiconductors, etc. TOYOFUSSO Hose was developed for customer needs such as preventing odor and color transfer to food and beverages, better durability against chemicals and solvents, and for hoses that are softer than fluorine tubes.TOYOFUSSO-S Hoses with excellent shape retention have been developed to support applications with suction and where hoses must be bent. In addition to hoses, various dedicated couplings are available for greater safety and productivity. <a href="/reference/taste-test/" target="_blank" rel="noopener noreferrer"><i class="far fa-file-alt fa-2x fa-fw"></i> Click here for hose's degree of cleanliness comparison data (taste / odor)</a> ◆ <a href="https://english.toyox-hose.com/product/ff/">Click here for hoses without suction characteristics</a> ◆ <a href="https://english.toyox-hose.com/product/ffe/">Click here for anti-static fluorine hoses</a> ◆ <a href="https://english.toyox-hose.com/product/ffy/">Click here for more flexible fluorine hoses</a> ◆ <a href="https://english.toyox-hose.com/hose/chemical-cosmetic">Click here for a list of chemical, solvent, and cosmetic hoses</a> | [23 empty] | 25 &times; 33 | '-0.1 to 0.4 | 23 | '-0.1 to 0.2 | 80 | '-20 to 80 |  | 10.8 | 20 | 90 | [19 empty] | Hose |  |  | 0 | [9 empty] | variable | 3944 | [6 empty] | HFB-19-15A,HFB-19-1S,HFB-25-1.5S,HFB-25-1S,HFB-32-1.5S,HFB-38-1.5S,HFB-38-2S,633-E-1-1/2AL,633-E-1-1/4AL,633-E-1AL,633-E-3/4AL,633-E-1-1/2PP,633-E-1PP,633-E-3/4PP,633-E-1-1/2SST,633-E-1-1/4SST,633-E-1SST,633-E-3/4SST,633-C-1-1/2AL,633-C-1-1/4AL,633-C-1AL,633-C-3/4AL,633-C-1-1/2PP,633-C-1PP,633-C-3/4PP,633-C-1-1/2SST,633-C-1-1/4SST,633-C-1SST,633-C-3/4SST,633-CL-1-1/2AL,633-CL-1-1/2PP,633-CL-1-1/2SST,633-CL-1-1/4AL,633-CL-1-1/4SST,633-CL-1AL,633-CL-1PP,633-CL-1SST,633-CL-3/4AL,633-CL-3/4SST,TC3-CS-19,TC3-CS-25,TC3-F15-1S,TC3-F19-1S,TC3-F25-1S,TC3-FG15-1S,TC3-FG19-1S,TC3-FG25-1S,TC3-PC15-R1/2,TC3-PC19-R3/4,TC3-PC25-R1,TC3-S15-R1/2,TC3-S19-R3/4,TC3-S25-R1,TC3-S25-R3/4,TC3-S15-R3/8,TC3-S19-R1/2,TC6-CS-38,TC6-F32-1.5S,TC6-F38-1.5S,TC6-S32-R1-1/4,TC6-S38-R1-1/2,TCSB-15-R1/2,TCSB-19-R3/4,TCSB-25-R1,FJN-15-R1/2,FJN-19-R3/4,FJN-25-R1,FJN-32-R1-1/4,FJN-38-R1-1/2,WFSN-15-R1/2B,WFSN-19-R3/4B,WFSN-25-R1B
4613 | FFS-32-20 |  | FFS | TOYOFUSSO-S HOSE |  |  |  | <link href="https://use.fontawesome.com/releases/v5.6.1/css/all.css" rel="stylesheet">TOYOFUSSO-S Hoses are pressure resistant hoses for pressure feeding and vacuum (suction) with inner surfaces made of tetrafluoride fluororesin (modified ETFE) and outer surfaces coated with polyurethane resin. Thanks to properties such as chemical resistance, non-elution, non-adhesion, and low odor, they can be used as hoses for equipment piping for chemicals, medications, cosmetics, foods, semiconductors, etc. TOYOFUSSO Hose was developed for customer needs such as preventing odor and color transfer to food and beverages, better durability against chemicals and solvents, and for hoses that are softer than fluorine tubes.TOYOFUSSO-S Hoses with excellent shape retention have been developed to support applications with suction and where hoses must be bent. In addition to hoses, various dedicated couplings are available for greater safety and productivity. <a href="/reference/taste-test/" target="_blank" rel="noopener noreferrer"><i class="far fa-file-alt fa-2x fa-fw"></i> Click here for hose's degree of cleanliness comparison data (taste / odor)</a> ◆ <a href="https://english.toyox-hose.com/product/ff/">Click here for hoses without suction characteristics</a> ◆ <a href="https://english.toyox-hose.com/product/ffe/">Click here for anti-static fluorine hoses</a> ◆ <a href="https://english.toyox-hose.com/product/ffy/">Click here for more flexible fluorine hoses</a> ◆ <a href="https://english.toyox-hose.com/hose/chemical-cosmetic">Click here for a list of chemical, solvent, and cosmetic hoses</a> | [23 empty] | 32 &times; 41 | '-0.1 to 0.3 | 23 | '-0.1 to 0.15 | 80 | '-20 to 80 |  | 13.6 | 20 | 120 | [19 empty] | Hose |  |  | 0 | [9 empty] | variable | 3944 | [6 empty] | HFB-19-15A,HFB-19-1S,HFB-25-1.5S,HFB-25-1S,HFB-32-1.5S,HFB-38-1.5S,HFB-38-2S,633-E-1-1/2AL,633-E-1-1/4AL,633-E-1AL,633-E-3/4AL,633-E-1-1/2PP,633-E-1PP,633-E-3/4PP,633-E-1-1/2SST,633-E-1-1/4SST,633-E-1SST,633-E-3/4SST,633-C-1-1/2AL,633-C-1-1/4AL,633-C-1AL,633-C-3/4AL,633-C-1-1/2PP,633-C-1PP,633-C-3/4PP,633-C-1-1/2SST,633-C-1-1/4SST,633-C-1SST,633-C-3/4SST,633-CL-1-1/2AL,633-CL-1-1/2PP,633-CL-1-1/2SST,633-CL-1-1/4AL,633-CL-1-1/4SST,633-CL-1AL,633-CL-1PP,633-CL-1SST,633-CL-3/4AL,633-CL-3/4SST,TC3-CS-19,TC3-CS-25,TC3-F15-1S,TC3-F19-1S,TC3-F25-1S,TC3-FG15-1S,TC3-FG19-1S,TC3-FG25-1S,TC3-PC15-R1/2,TC3-PC19-R3/4,TC3-PC25-R1,TC3-S15-R1/2,TC3-S19-R3/4,TC3-S25-R1,TC3-S25-R3/4,TC3-S15-R3/8,TC3-S19-R1/2,TC6-CS-38,TC6-F32-1.5S,TC6-F38-1.5S,TC6-S32-R1-1/4,TC6-S38-R1-1/2,TCSB-15-R1/2,TCSB-19-R3/4,TCSB-25-R1,FJN-15-R1/2,FJN-19-R3/4,FJN-25-R1,FJN-32-R1-1/4,FJN-38-R1-1/2,WFSN-15-R1/2B,WFSN-19-R3/4B,WFSN-25-R1B
4614 | FFS-38-20 |  | FFS | TOYOFUSSO-S HOSE |  |  |  | <link href="https://use.fontawesome.com/releases/v5.6.1/css/all.css" rel="stylesheet">TOYOFUSSO-S Hoses are pressure resistant hoses for pressure feeding and vacuum (suction) with inner surfaces made of tetrafluoride fluororesin (modified ETFE) and outer surfaces coated with polyurethane resin. Thanks to properties such as chemical resistance, non-elution, non-adhesion, and low odor, they can be used as hoses for equipment piping for chemicals, medications, cosmetics, foods, semiconductors, etc. TOYOFUSSO Hose was developed for customer needs such as preventing odor and color transfer to food and beverages, better durability against chemicals and solvents, and for hoses that are softer than fluorine tubes.TOYOFUSSO-S Hoses with excellent shape retention have been developed to support applications with suction and where hoses must be bent. In addition to hoses, various dedicated couplings are available for greater safety and productivity. <a href="/reference/taste-test/" target="_blank" rel="noopener noreferrer"><i class="far fa-file-alt fa-2x fa-fw"></i> Click here for hose's degree of cleanliness comparison data (taste / odor)</a> ◆ <a href="https://english.toyox-hose.com/product/ff/">Click here for hoses without suction characteristics</a> ◆ <a href="https://english.toyox-hose.com/product/ffe/">Click here for anti-static fluorine hoses</a> ◆ <a href="https://english.toyox-hose.com/product/ffy/">Click here for more flexible fluorine hoses</a> ◆ <a href="https://english.toyox-hose.com/hose/chemical-cosmetic">Click here for a list of chemical, solvent, and cosmetic hoses</a> | [23 empty] | 38 &times; 48 | '-0.1 to 0.3 | 23 | '-0.1 to 0.15 | 80 | '-20 to 80 |  | 18.4 | 20 | 140 | [19 empty] | Hose |  |  | 0 | [9 empty] | variable | 3944 | [6 empty] | HFB-19-15A,HFB-19-1S,HFB-25-1.5S,HFB-25-1S,HFB-32-1.5S,HFB-38-1.5S,HFB-38-2S,633-E-1-1/2AL,633-E-1-1/4AL,633-E-1AL,633-E-3/4AL,633-E-1-1/2PP,633-E-1PP,633-E-3/4PP,633-E-1-1/2SST,633-E-1-1/4SST,633-E-1SST,633-E-3/4SST,633-C-1-1/2AL,633-C-1-1/4AL,633-C-1AL,633-C-3/4AL,633-C-1-1/2PP,633-C-1PP,633-C-3/4PP,633-C-1-1/2SST,633-C-1-1/4SST,633-C-1SST,633-C-3/4SST,633-CL-1-1/2AL,633-CL-1-1/2PP,633-CL-1-1/2SST,633-CL-1-1/4AL,633-CL-1-1/4SST,633-CL-1AL,633-CL-1PP,633-CL-1SST,633-CL-3/4AL,633-CL-3/4SST,TC3-CS-19,TC3-CS-25,TC3-F15-1S,TC3-F19-1S,TC3-F25-1S,TC3-FG15-1S,TC3-FG19-1S,TC3-FG25-1S,TC3-PC15-R1/2,TC3-PC19-R3/4,TC3-PC25-R1,TC3-S15-R1/2,TC3-S19-R3/4,TC3-S25-R1,TC3-S25-R3/4,TC3-S15-R3/8,TC3-S19-R1/2,TC6-CS-38,TC6-F32-1.5S,TC6-F38-1.5S,TC6-S32-R1-1/4,TC6-S38-R1-1/2,TCSB-15-R1/2,TCSB-19-R3/4,TCSB-25-R1,FJN-15-R1/2,FJN-19-R3/4,FJN-25-R1,FJN-32-R1-1/4,FJN-38-R1-1/2,WFSN-15-R1/2B,WFSN-19-R3/4B,WFSN-25-R1B
4615 | EC-6 |  | EC | ECORON HOSE |  |  |  | ECORON Hoses are pressure resistant hose for pressure feeding with polyolefin resin inner surfaces. These hoses are made of non-PVC resin, so fluids are less affected by elution and they can be used for food, cosmetics, and medicines. In addition to hoses, various dedicated couplings are available for greater safety and productivity. ◆ <a href="https://english.toyox-hose.com/product/ecs/">Click here for suction hoses</a> ◆ <a href="https://english.toyox-hose.com/hose/chemical-cosmetic">Click here for a list of chemical, solvent, and cosmetic hoses</a> | [23 empty] | 6&times;11 | 0 to 1.0 | 23 | 0 to 0.5 | 60 | '-5 to 60 |  | 8 | 100 | 25 | [19 empty] | Hose |  |  | 0 | [9 empty] | variable | 3951 | [6 empty] | HF-25-1S,HF-38-1.5S,HF-50-2S,633-E-1-1/2AL,633-E-1-1/4AL,633-E-1AL,633-E-2AL,633-E-3/4AL,633-E-1-1/2PP,633-E-1PP,633-E-2PP,633-E-3/4PP,633-E-1-1/2SST,633-E-1-1/4SST,633-E-1SST,633-E-2SST,633-E-3/4SST,633-C-1-1/2AL,633-C-1-1/4AL,633-C-1AL,633-C-2AL,633-C-3/4AL,633-C-1-1/2PP,633-C-1PP,633-C-2PP,633-C-3/4PP,633-C-1-1/2SST,633-C-1-1/4SST,633-C-1SST,633-C-2SST,633-C-3/4SST,633-CL-1-1/2AL,633-CL-1-1/2PP,633-CL-1-1/2SST,633-CL-1-1/4AL,633-CL-1-1/4SST,633-CL-1AL,633-CL-1PP,633-CL-1SST,633-CL-2AL,633-CL-2PP,633-CL-2SST,633-CL-3/4AL,633-CL-3/4SST,TC3-B12-R1/2,TC3-B12-R3/8,TC3-B15-R1/2,TC3-B15-R3/8,TC3-B19-R1/2,TC3-B19-R3/4,TC3-B25-R1,TC3-B25-R3/4,TC3-B9-R1/4,TC3-B9-R3/8,TC3-CS-19,TC3-CS-25,TC3-F15-1S,TC3-F19-1S,TC3-F25-1S,TC3-FG15-1S,TC3-FG19-1S,TC3-FG25-1S,TC3-PC12-R1/2,TC3-PC15-R1/2,TC3-PC19-R3/4,TC3-PC25-R1,TC3-PC9-R3/8,TC3-S12-R1/2,TC3-S15-R1/2,TC3-S19-R3/4,TC3-S25-R1,TC3-S9-R3/8,TC3-S25-R3/4,TC3-S12-R3/8,TC3-S15-R3/8,TC3-S19-R1/2,TC3-S9-R1/4,TC6-B32-R1-1/4,TC6-B38-R1-1/2,TC6-B50-R2,TC6-CS-38,TC6-CS-50,TC6-F32-1.5S,TC6-F38-1.5S,TC6-F50-2S,TC6-S32-R1-1/4,TC6-S38-R1-1/2,TC6-S50-R2,TCSB-12-R1/2,TCSB-15-R1/2,TCSB-19-R3/4,TCSB-25-R1,TCSB-9-R3/8,WFSN-15-R1/2B,WFSN-19-R3/4B,WFSN-25-R1B
4616 | EC-8 |  | EC | ECORON HOSE |  |  |  | ECORON Hoses are pressure resistant hose for pressure feeding with polyolefin resin inner surfaces. These hoses are made of non-PVC resin, so fluids are less affected by elution and they can be used for food, cosmetics, and medicines. In addition to hoses, various dedicated couplings are available for greater safety and productivity. ◆ <a href="https://english.toyox-hose.com/product/ecs/">Click here for suction hoses</a> ◆ <a href="https://english.toyox-hose.com/hose/chemical-cosmetic">Click here for a list of chemical, solvent, and cosmetic hoses</a> | [23 empty] | 8&times;13.5 | 0 to 1.0 | 23 | 0 to 0.5 | 60 | '-5 to 60 |  | 10 | 100 | 35 | [19 empty] | Hose |  |  | 0 | [9 empty] | variable | 3951 | [6 empty] | HF-25-1S,HF-38-1.5S,HF-50-2S,633-E-1-1/2AL,633-E-1-1/4AL,633-E-1AL,633-E-2AL,633-E-3/4AL,633-E-1-1/2PP,633-E-1PP,633-E-2PP,633-E-3/4PP,633-E-1-1/2SST,633-E-1-1/4SST,633-E-1SST,633-E-2SST,633-E-3/4SST,633-C-1-1/2AL,633-C-1-1/4AL,633-C-1AL,633-C-2AL,633-C-3/4AL,633-C-1-1/2PP,633-C-1PP,633-C-2PP,633-C-3/4PP,633-C-1-1/2SST,633-C-1-1/4SST,633-C-1SST,633-C-2SST,633-C-3/4SST,633-CL-1-1/2AL,633-CL-1-1/2PP,633-CL-1-1/2SST,633-CL-1-1/4AL,633-CL-1-1/4SST,633-CL-1AL,633-CL-1PP,633-CL-1SST,633-CL-2AL,633-CL-2PP,633-CL-2SST,633-CL-3/4AL,633-CL-3/4SST,TC3-B12-R1/2,TC3-B12-R3/8,TC3-B15-R1/2,TC3-B15-R3/8,TC3-B19-R1/2,TC3-B19-R3/4,TC3-B25-R1,TC3-B25-R3/4,TC3-B9-R1/4,TC3-B9-R3/8,TC3-CS-19,TC3-CS-25,TC3-F15-1S,TC3-F19-1S,TC3-F25-1S,TC3-FG15-1S,TC3-FG19-1S,TC3-FG25-1S,TC3-PC12-R1/2,TC3-PC15-R1/2,TC3-PC19-R3/4,TC3-PC25-R1,TC3-PC9-R3/8,TC3-S12-R1/2,TC3-S15-R1/2,TC3-S19-R3/4,TC3-S25-R1,TC3-S9-R3/8,TC3-S25-R3/4,TC3-S12-R3/8,TC3-S15-R3/8,TC3-S19-R1/2,TC3-S9-R1/4,TC6-B32-R1-1/4,TC6-B38-R1-1/2,TC6-B50-R2,TC6-CS-38,TC6-CS-50,TC6-F32-1.5S,TC6-F38-1.5S,TC6-F50-2S,TC6-S32-R1-1/4,TC6-S38-R1-1/2,TC6-S50-R2,TCSB-12-R1/2,TCSB-15-R1/2,TCSB-19-R3/4,TCSB-25-R1,TCSB-9-R3/8,WFSN-15-R1/2B,WFSN-19-R3/4B,WFSN-25-R1B
4617 | EC-9 |  | EC | ECORON HOSE |  |  |  | ECORON Hoses are pressure resistant hose for pressure feeding with polyolefin resin inner surfaces. These hoses are made of non-PVC resin, so fluids are less affected by elution and they can be used for food, cosmetics, and medicines. In addition to hoses, various dedicated couplings are available for greater safety and productivity. ◆ <a href="https://english.toyox-hose.com/product/ecs/">Click here for suction hoses</a> ◆ <a href="https://english.toyox-hose.com/hose/chemical-cosmetic">Click here for a list of chemical, solvent, and cosmetic hoses</a> | [23 empty] | 9&times;15 | 0 to 0.8 | 23 | 0 to 0.5 | 60 | '-5 to 60 |  | 15 | 100 | 50 | [19 empty] | Hose |  |  | 0 | [9 empty] | variable | 3951 | [6 empty] | HF-25-1S,HF-38-1.5S,HF-50-2S,633-E-1-1/2AL,633-E-1-1/4AL,633-E-1AL,633-E-2AL,633-E-3/4AL,633-E-1-1/2PP,633-E-1PP,633-E-2PP,633-E-3/4PP,633-E-1-1/2SST,633-E-1-1/4SST,633-E-1SST,633-E-2SST,633-E-3/4SST,633-C-1-1/2AL,633-C-1-1/4AL,633-C-1AL,633-C-2AL,633-C-3/4AL,633-C-1-1/2PP,633-C-1PP,633-C-2PP,633-C-3/4PP,633-C-1-1/2SST,633-C-1-1/4SST,633-C-1SST,633-C-2SST,633-C-3/4SST,633-CL-1-1/2AL,633-CL-1-1/2PP,633-CL-1-1/2SST,633-CL-1-1/4AL,633-CL-1-1/4SST,633-CL-1AL,633-CL-1PP,633-CL-1SST,633-CL-2AL,633-CL-2PP,633-CL-2SST,633-CL-3/4AL,633-CL-3/4SST,TC3-B12-R1/2,TC3-B12-R3/8,TC3-B15-R1/2,TC3-B15-R3/8,TC3-B19-R1/2,TC3-B19-R3/4,TC3-B25-R1,TC3-B25-R3/4,TC3-B9-R1/4,TC3-B9-R3/8,TC3-CS-19,TC3-CS-25,TC3-F15-1S,TC3-F19-1S,TC3-F25-1S,TC3-FG15-1S,TC3-FG19-1S,TC3-FG25-1S,TC3-PC12-R1/2,TC3-PC15-R1/2,TC3-PC19-R3/4,TC3-PC25-R1,TC3-PC9-R3/8,TC3-S12-R1/2,TC3-S15-R1/2,TC3-S19-R3/4,TC3-S25-R1,TC3-S9-R3/8,TC3-S25-R3/4,TC3-S12-R3/8,TC3-S15-R3/8,TC3-S19-R1/2,TC3-S9-R1/4,TC6-B32-R1-1/4,TC6-B38-R1-1/2,TC6-B50-R2,TC6-CS-38,TC6-CS-50,TC6-F32-1.5S,TC6-F38-1.5S,TC6-F50-2S,TC6-S32-R1-1/4,TC6-S38-R1-1/2,TC6-S50-R2,TCSB-12-R1/2,TCSB-15-R1/2,TCSB-19-R3/4,TCSB-25-R1,TCSB-9-R3/8,WFSN-15-R1/2B,WFSN-19-R3/4B,WFSN-25-R1B
4618 | EC-12 |  | EC | ECORON HOSE |  |  |  | ECORON Hoses are pressure resistant hose for pressure feeding with polyolefin resin inner surfaces. These hoses are made of non-PVC resin, so fluids are less affected by elution and they can be used for food, cosmetics, and medicines. In addition to hoses, various dedicated couplings are available for greater safety and productivity. ◆ <a href="https://english.toyox-hose.com/product/ecs/">Click here for suction hoses</a> ◆ <a href="https://english.toyox-hose.com/hose/chemical-cosmetic">Click here for a list of chemical, solvent, and cosmetic hoses</a> | [23 empty] | 12&times;18 | 0 to 0.8 | 23 | 0 to 0.4 | 60 | '-5 to 60 |  | 16 | 100 | 70 | [19 empty] | Hose |  |  | 0 | [9 empty] | variable | 3951 | [6 empty] | HF-25-1S,HF-38-1.5S,HF-50-2S,633-E-1-1/2AL,633-E-1-1/4AL,633-E-1AL,633-E-2AL,633-E-3/4AL,633-E-1-1/2PP,633-E-1PP,633-E-2PP,633-E-3/4PP,633-E-1-1/2SST,633-E-1-1/4SST,633-E-1SST,633-E-2SST,633-E-3/4SST,633-C-1-1/2AL,633-C-1-1/4AL,633-C-1AL,633-C-2AL,633-C-3/4AL,633-C-1-1/2PP,633-C-1PP,633-C-2PP,633-C-3/4PP,633-C-1-1/2SST,633-C-1-1/4SST,633-C-1SST,633-C-2SST,633-C-3/4SST,633-CL-1-1/2AL,633-CL-1-1/2PP,633-CL-1-1/2SST,633-CL-1-1/4AL,633-CL-1-1/4SST,633-CL-1AL,633-CL-1PP,633-CL-1SST,633-CL-2AL,633-CL-2PP,633-CL-2SST,633-CL-3/4AL,633-CL-3/4SST,TC3-B12-R1/2,TC3-B12-R3/8,TC3-B15-R1/2,TC3-B15-R3/8,TC3-B19-R1/2,TC3-B19-R3/4,TC3-B25-R1,TC3-B25-R3/4,TC3-B9-R1/4,TC3-B9-R3/8,TC3-CS-19,TC3-CS-25,TC3-F15-1S,TC3-F19-1S,TC3-F25-1S,TC3-FG15-1S,TC3-FG19-1S,TC3-FG25-1S,TC3-PC12-R1/2,TC3-PC15-R1/2,TC3-PC19-R3/4,TC3-PC25-R1,TC3-PC9-R3/8,TC3-S12-R1/2,TC3-S15-R1/2,TC3-S19-R3/4,TC3-S25-R1,TC3-S9-R3/8,TC3-S25-R3/4,TC3-S12-R3/8,TC3-S15-R3/8,TC3-S19-R1/2,TC3-S9-R1/4,TC6-B32-R1-1/4,TC6-B38-R1-1/2,TC6-B50-R2,TC6-CS-38,TC6-CS-50,TC6-F32-1.5S,TC6-F38-1.5S,TC6-F50-2S,TC6-S32-R1-1/4,TC6-S38-R1-1/2,TC6-S50-R2,TCSB-12-R1/2,TCSB-15-R1/2,TCSB-19-R3/4,TCSB-25-R1,TCSB-9-R3/8,WFSN-15-R1/2B,WFSN-19-R3/4B,WFSN-25-R1B
4619 | EC-15 |  | EC | ECORON HOSE |  |  |  | ECORON Hoses are pressure resistant hose for pressure feeding with polyolefin resin inner surfaces. These hoses are made of non-PVC resin, so fluids are less affected by elution and they can be used for food, cosmetics, and medicines. In addition to hoses, various dedicated couplings are available for greater safety and productivity. ◆ <a href="https://english.toyox-hose.com/product/ecs/">Click here for suction hoses</a> ◆ <a href="https://english.toyox-hose.com/hose/chemical-cosmetic">Click here for a list of chemical, solvent, and cosmetic hoses</a> | [23 empty] | 15&times;22 | 0 to 0.8 | 23 | 0 to 0.4 | 60 | '-5 to 60 |  | 23 | 100 | 80 | [19 empty] | Hose |  |  | 0 | [9 empty] | variable | 3951 | [6 empty] | HF-25-1S,HF-38-1.5S,HF-50-2S,633-E-1-1/2AL,633-E-1-1/4AL,633-E-1AL,633-E-2AL,633-E-3/4AL,633-E-1-1/2PP,633-E-1PP,633-E-2PP,633-E-3/4PP,633-E-1-1/2SST,633-E-1-1/4SST,633-E-1SST,633-E-2SST,633-E-3/4SST,633-C-1-1/2AL,633-C-1-1/4AL,633-C-1AL,633-C-2AL,633-C-3/4AL,633-C-1-1/2PP,633-C-1PP,633-C-2PP,633-C-3/4PP,633-C-1-1/2SST,633-C-1-1/4SST,633-C-1SST,633-C-2SST,633-C-3/4SST,633-CL-1-1/2AL,633-CL-1-1/2PP,633-CL-1-1/2SST,633-CL-1-1/4AL,633-CL-1-1/4SST,633-CL-1AL,633-CL-1PP,633-CL-1SST,633-CL-2AL,633-CL-2PP,633-CL-2SST,633-CL-3/4AL,633-CL-3/4SST,TC3-B12-R1/2,TC3-B12-R3/8,TC3-B15-R1/2,TC3-B15-R3/8,TC3-B19-R1/2,TC3-B19-R3/4,TC3-B25-R1,TC3-B25-R3/4,TC3-B9-R1/4,TC3-B9-R3/8,TC3-CS-19,TC3-CS-25,TC3-F15-1S,TC3-F19-1S,TC3-F25-1S,TC3-FG15-1S,TC3-FG19-1S,TC3-FG25-1S,TC3-PC12-R1/2,TC3-PC15-R1/2,TC3-PC19-R3/4,TC3-PC25-R1,TC3-PC9-R3/8,TC3-S12-R1/2,TC3-S15-R1/2,TC3-S19-R3/4,TC3-S25-R1,TC3-S9-R3/8,TC3-S25-R3/4,TC3-S12-R3/8,TC3-S15-R3/8,TC3-S19-R1/2,TC3-S9-R1/4,TC6-B32-R1-1/4,TC6-B38-R1-1/2,TC6-B50-R2,TC6-CS-38,TC6-CS-50,TC6-F32-1.5S,TC6-F38-1.5S,TC6-F50-2S,TC6-S32-R1-1/4,TC6-S38-R1-1/2,TC6-S50-R2,TCSB-12-R1/2,TCSB-15-R1/2,TCSB-19-R3/4,TCSB-25-R1,TCSB-9-R3/8,WFSN-15-R1/2B,WFSN-19-R3/4B,WFSN-25-R1B
4620 | EC-19 |  | EC | ECORON HOSE |  |  |  | ECORON Hoses are pressure resistant hose for pressure feeding with polyolefin resin inner surfaces. These hoses are made of non-PVC resin, so fluids are less affected by elution and they can be used for food, cosmetics, and medicines. In addition to hoses, various dedicated couplings are available for greater safety and productivity. ◆ <a href="https://english.toyox-hose.com/product/ecs/">Click here for suction hoses</a> ◆ <a href="https://english.toyox-hose.com/hose/chemical-cosmetic">Click here for a list of chemical, solvent, and cosmetic hoses</a> | [23 empty] | 19&times;26 | 0 to 0.8 | 23 | 0 to 0.4 | 60 | '-5 to 60 |  | 14 | 50 | 130 | [19 empty] | Hose |  |  | 0 | [9 empty] | variable | 3951 | [6 empty] | HF-25-1S,HF-38-1.5S,HF-50-2S,633-E-1-1/2AL,633-E-1-1/4AL,633-E-1AL,633-E-2AL,633-E-3/4AL,633-E-1-1/2PP,633-E-1PP,633-E-2PP,633-E-3/4PP,633-E-1-1/2SST,633-E-1-1/4SST,633-E-1SST,633-E-2SST,633-E-3/4SST,633-C-1-1/2AL,633-C-1-1/4AL,633-C-1AL,633-C-2AL,633-C-3/4AL,633-C-1-1/2PP,633-C-1PP,633-C-2PP,633-C-3/4PP,633-C-1-1/2SST,633-C-1-1/4SST,633-C-1SST,633-C-2SST,633-C-3/4SST,633-CL-1-1/2AL,633-CL-1-1/2PP,633-CL-1-1/2SST,633-CL-1-1/4AL,633-CL-1-1/4SST,633-CL-1AL,633-CL-1PP,633-CL-1SST,633-CL-2AL,633-CL-2PP,633-CL-2SST,633-CL-3/4AL,633-CL-3/4SST,TC3-B12-R1/2,TC3-B12-R3/8,TC3-B15-R1/2,TC3-B15-R3/8,TC3-B19-R1/2,TC3-B19-R3/4,TC3-B25-R1,TC3-B25-R3/4,TC3-B9-R1/4,TC3-B9-R3/8,TC3-CS-19,TC3-CS-25,TC3-F15-1S,TC3-F19-1S,TC3-F25-1S,TC3-FG15-1S,TC3-FG19-1S,TC3-FG25-1S,TC3-PC12-R1/2,TC3-PC15-R1/2,TC3-PC19-R3/4,TC3-PC25-R1,TC3-PC9-R3/8,TC3-S12-R1/2,TC3-S15-R1/2,TC3-S19-R3/4,TC3-S25-R1,TC3-S9-R3/8,TC3-S25-R3/4,TC3-S12-R3/8,TC3-S15-R3/8,TC3-S19-R1/2,TC3-S9-R1/4,TC6-B32-R1-1/4,TC6-B38-R1-1/2,TC6-B50-R2,TC6-CS-38,TC6-CS-50,TC6-F32-1.5S,TC6-F38-1.5S,TC6-F50-2S,TC6-S32-R1-1/4,TC6-S38-R1-1/2,TC6-S50-R2,TCSB-12-R1/2,TCSB-15-R1/2,TCSB-19-R3/4,TCSB-25-R1,TCSB-9-R3/8,WFSN-15-R1/2B,WFSN-19-R3/4B,WFSN-25-R1B
4621 | EC-25 |  | EC | ECORON HOSE |  |  |  | ECORON Hoses are pressure resistant hose for pressure feeding with polyolefin resin inner surfaces. These hoses are made of non-PVC resin, so fluids are less affected by elution and they can be used for food, cosmetics, and medicines. In addition to hoses, various dedicated couplings are available for greater safety and productivity. ◆ <a href="https://english.toyox-hose.com/product/ecs/">Click here for suction hoses</a> ◆ <a href="https://english.toyox-hose.com/hose/chemical-cosmetic">Click here for a list of chemical, solvent, and cosmetic hoses</a> | [23 empty] | 25&times;33 | 0 to 0.5 | 23 | 0 to 0.3 | 60 | '-5 to 60 |  | 21 | 50 | 170 | [19 empty] | Hose |  |  | 0 | [9 empty] | variable | 3951 | [6 empty] | HF-25-1S,HF-38-1.5S,HF-50-2S,633-E-1-1/2AL,633-E-1-1/4AL,633-E-1AL,633-E-2AL,633-E-3/4AL,633-E-1-1/2PP,633-E-1PP,633-E-2PP,633-E-3/4PP,633-E-1-1/2SST,633-E-1-1/4SST,633-E-1SST,633-E-2SST,633-E-3/4SST,633-C-1-1/2AL,633-C-1-1/4AL,633-C-1AL,633-C-2AL,633-C-3/4AL,633-C-1-1/2PP,633-C-1PP,633-C-2PP,633-C-3/4PP,633-C-1-1/2SST,633-C-1-1/4SST,633-C-1SST,633-C-2SST,633-C-3/4SST,633-CL-1-1/2AL,633-CL-1-1/2PP,633-CL-1-1/2SST,633-CL-1-1/4AL,633-CL-1-1/4SST,633-CL-1AL,633-CL-1PP,633-CL-1SST,633-CL-2AL,633-CL-2PP,633-CL-2SST,633-CL-3/4AL,633-CL-3/4SST,TC3-B12-R1/2,TC3-B12-R3/8,TC3-B15-R1/2,TC3-B15-R3/8,TC3-B19-R1/2,TC3-B19-R3/4,TC3-B25-R1,TC3-B25-R3/4,TC3-B9-R1/4,TC3-B9-R3/8,TC3-CS-19,TC3-CS-25,TC3-F15-1S,TC3-F19-1S,TC3-F25-1S,TC3-FG15-1S,TC3-FG19-1S,TC3-FG25-1S,TC3-PC12-R1/2,TC3-PC15-R1/2,TC3-PC19-R3/4,TC3-PC25-R1,TC3-PC9-R3/8,TC3-S12-R1/2,TC3-S15-R1/2,TC3-S19-R3/4,TC3-S25-R1,TC3-S9-R3/8,TC3-S25-R3/4,TC3-S12-R3/8,TC3-S15-R3/8,TC3-S19-R1/2,TC3-S9-R1/4,TC6-B32-R1-1/4,TC6-B38-R1-1/2,TC6-B50-R2,TC6-CS-38,TC6-CS-50,TC6-F32-1.5S,TC6-F38-1.5S,TC6-F50-2S,TC6-S32-R1-1/4,TC6-S38-R1-1/2,TC6-S50-R2,TCSB-12-R1/2,TCSB-15-R1/2,TCSB-19-R3/4,TCSB-25-R1,TCSB-9-R3/8,WFSN-15-R1/2B,WFSN-19-R3/4B,WFSN-25-R1B
4622 | EC-32 |  | EC | ECORON HOSE |  |  |  | ECORON Hoses are pressure resistant hose for pressure feeding with polyolefin resin inner surfaces. These hoses are made of non-PVC resin, so fluids are less affected by elution and they can be used for food, cosmetics, and medicines. In addition to hoses, various dedicated couplings are available for greater safety and productivity. ◆ <a href="https://english.toyox-hose.com/product/ecs/">Click here for suction hoses</a> ◆ <a href="https://english.toyox-hose.com/hose/chemical-cosmetic">Click here for a list of chemical, solvent, and cosmetic hoses</a> | [23 empty] | 32&times;41 | 0 to 0.4 | 23 | 0 to 0.2 | 60 | '-5 to 60 |  | 26 | 40 | 200 | [19 empty] | Hose |  |  | 0 | [9 empty] | variable | 3951 | [6 empty] | HF-25-1S,HF-38-1.5S,HF-50-2S,633-E-1-1/2AL,633-E-1-1/4AL,633-E-1AL,633-E-2AL,633-E-3/4AL,633-E-1-1/2PP,633-E-1PP,633-E-2PP,633-E-3/4PP,633-E-1-1/2SST,633-E-1-1/4SST,633-E-1SST,633-E-2SST,633-E-3/4SST,633-C-1-1/2AL,633-C-1-1/4AL,633-C-1AL,633-C-2AL,633-C-3/4AL,633-C-1-1/2PP,633-C-1PP,633-C-2PP,633-C-3/4PP,633-C-1-1/2SST,633-C-1-1/4SST,633-C-1SST,633-C-2SST,633-C-3/4SST,633-CL-1-1/2AL,633-CL-1-1/2PP,633-CL-1-1/2SST,633-CL-1-1/4AL,633-CL-1-1/4SST,633-CL-1AL,633-CL-1PP,633-CL-1SST,633-CL-2AL,633-CL-2PP,633-CL-2SST,633-CL-3/4AL,633-CL-3/4SST,TC3-B12-R1/2,TC3-B12-R3/8,TC3-B15-R1/2,TC3-B15-R3/8,TC3-B19-R1/2,TC3-B19-R3/4,TC3-B25-R1,TC3-B25-R3/4,TC3-B9-R1/4,TC3-B9-R3/8,TC3-CS-19,TC3-CS-25,TC3-F15-1S,TC3-F19-1S,TC3-F25-1S,TC3-FG15-1S,TC3-FG19-1S,TC3-FG25-1S,TC3-PC12-R1/2,TC3-PC15-R1/2,TC3-PC19-R3/4,TC3-PC25-R1,TC3-PC9-R3/8,TC3-S12-R1/2,TC3-S15-R1/2,TC3-S19-R3/4,TC3-S25-R1,TC3-S9-R3/8,TC3-S25-R3/4,TC3-S12-R3/8,TC3-S15-R3/8,TC3-S19-R1/2,TC3-S9-R1/4,TC6-B32-R1-1/4,TC6-B38-R1-1/2,TC6-B50-R2,TC6-CS-38,TC6-CS-50,TC6-F32-1.5S,TC6-F38-1.5S,TC6-F50-2S,TC6-S32-R1-1/4,TC6-S38-R1-1/2,TC6-S50-R2,TCSB-12-R1/2,TCSB-15-R1/2,TCSB-19-R3/4,TCSB-25-R1,TCSB-9-R3/8,WFSN-15-R1/2B,WFSN-19-R3/4B,WFSN-25-R1B
4623 | EC-38 |  | EC | ECORON HOSE |  |  |  | ECORON Hoses are pressure resistant hose for pressure feeding with polyolefin resin inner surfaces. These hoses are made of non-PVC resin, so fluids are less affected by elution and they can be used for food, cosmetics, and medicines. In addition to hoses, various dedicated couplings are available for greater safety and productivity. ◆ <a href="https://english.toyox-hose.com/product/ecs/">Click here for suction hoses</a> ◆ <a href="https://english.toyox-hose.com/hose/chemical-cosmetic">Click here for a list of chemical, solvent, and cosmetic hoses</a> | [23 empty] | 38&times;48 | 0 to 0.4 | 23 | 0 to 0.2 | 60 | '-5 to 60 |  | 34 | 40 | 230 | [19 empty] | Hose |  |  | 0 | [9 empty] | variable | 3951 | [6 empty] | HF-25-1S,HF-38-1.5S,HF-50-2S,633-E-1-1/2AL,633-E-1-1/4AL,633-E-1AL,633-E-2AL,633-E-3/4AL,633-E-1-1/2PP,633-E-1PP,633-E-2PP,633-E-3/4PP,633-E-1-1/2SST,633-E-1-1/4SST,633-E-1SST,633-E-2SST,633-E-3/4SST,633-C-1-1/2AL,633-C-1-1/4AL,633-C-1AL,633-C-2AL,633-C-3/4AL,633-C-1-1/2PP,633-C-1PP,633-C-2PP,633-C-3/4PP,633-C-1-1/2SST,633-C-1-1/4SST,633-C-1SST,633-C-2SST,633-C-3/4SST,633-CL-1-1/2AL,633-CL-1-1/2PP,633-CL-1-1/2SST,633-CL-1-1/4AL,633-CL-1-1/4SST,633-CL-1AL,633-CL-1PP,633-CL-1SST,633-CL-2AL,633-CL-2PP,633-CL-2SST,633-CL-3/4AL,633-CL-3/4SST,TC3-B12-R1/2,TC3-B12-R3/8,TC3-B15-R1/2,TC3-B15-R3/8,TC3-B19-R1/2,TC3-B19-R3/4,TC3-B25-R1,TC3-B25-R3/4,TC3-B9-R1/4,TC3-B9-R3/8,TC3-CS-19,TC3-CS-25,TC3-F15-1S,TC3-F19-1S,TC3-F25-1S,TC3-FG15-1S,TC3-FG19-1S,TC3-FG25-1S,TC3-PC12-R1/2,TC3-PC15-R1/2,TC3-PC19-R3/4,TC3-PC25-R1,TC3-PC9-R3/8,TC3-S12-R1/2,TC3-S15-R1/2,TC3-S19-R3/4,TC3-S25-R1,TC3-S9-R3/8,TC3-S25-R3/4,TC3-S12-R3/8,TC3-S15-R3/8,TC3-S19-R1/2,TC3-S9-R1/4,TC6-B32-R1-1/4,TC6-B38-R1-1/2,TC6-B50-R2,TC6-CS-38,TC6-CS-50,TC6-F32-1.5S,TC6-F38-1.5S,TC6-F50-2S,TC6-S32-R1-1/4,TC6-S38-R1-1/2,TC6-S50-R2,TCSB-12-R1/2,TCSB-15-R1/2,TCSB-19-R3/4,TCSB-25-R1,TCSB-9-R3/8,WFSN-15-R1/2B,WFSN-19-R3/4B,WFSN-25-R1B
4624 | EC-50 |  | EC | ECORON HOSE |  |  |  | ECORON Hoses are pressure resistant hose for pressure feeding with polyolefin resin inner surfaces. These hoses are made of non-PVC resin, so fluids are less affected by elution and they can be used for food, cosmetics, and medicines. In addition to hoses, various dedicated couplings are available for greater safety and productivity. ◆ <a href="https://english.toyox-hose.com/product/ecs/">Click here for suction hoses</a> ◆ <a href="https://english.toyox-hose.com/hose/chemical-cosmetic">Click here for a list of chemical, solvent, and cosmetic hoses</a> | [23 empty] | 50&times;62 | 0 to 0.3 | 23 | 0 to 0.2 | 60 | '-5 to 60 |  | 50 | 40 | 290 | [19 empty] | Hose |  |  | 0 | [9 empty] | variable | 3951 | [6 empty] | HF-25-1S,HF-38-1.5S,HF-50-2S,633-E-1-1/2AL,633-E-1-1/4AL,633-E-1AL,633-E-2AL,633-E-3/4AL,633-E-1-1/2PP,633-E-1PP,633-E-2PP,633-E-3/4PP,633-E-1-1/2SST,633-E-1-1/4SST,633-E-1SST,633-E-2SST,633-E-3/4SST,633-C-1-1/2AL,633-C-1-1/4AL,633-C-1AL,633-C-2AL,633-C-3/4AL,633-C-1-1/2PP,633-C-1PP,633-C-2PP,633-C-3/4PP,633-C-1-1/2SST,633-C-1-1/4SST,633-C-1SST,633-C-2SST,633-C-3/4SST,633-CL-1-1/2AL,633-CL-1-1/2PP,633-CL-1-1/2SST,633-CL-1-1/4AL,633-CL-1-1/4SST,633-CL-1AL,633-CL-1PP,633-CL-1SST,633-CL-2AL,633-CL-2PP,633-CL-2SST,633-CL-3/4AL,633-CL-3/4SST,TC3-B12-R1/2,TC3-B12-R3/8,TC3-B15-R1/2,TC3-B15-R3/8,TC3-B19-R1/2,TC3-B19-R3/4,TC3-B25-R1,TC3-B25-R3/4,TC3-B9-R1/4,TC3-B9-R3/8,TC3-CS-19,TC3-CS-25,TC3-F15-1S,TC3-F19-1S,TC3-F25-1S,TC3-FG15-1S,TC3-FG19-1S,TC3-FG25-1S,TC3-PC12-R1/2,TC3-PC15-R1/2,TC3-PC19-R3/4,TC3-PC25-R1,TC3-PC9-R3/8,TC3-S12-R1/2,TC3-S15-R1/2,TC3-S19-R3/4,TC3-S25-R1,TC3-S9-R3/8,TC3-S25-R3/4,TC3-S12-R3/8,TC3-S15-R3/8,TC3-S19-R1/2,TC3-S9-R1/4,TC6-B32-R1-1/4,TC6-B38-R1-1/2,TC6-B50-R2,TC6-CS-38,TC6-CS-50,TC6-F32-1.5S,TC6-F38-1.5S,TC6-F50-2S,TC6-S32-R1-1/4,TC6-S38-R1-1/2,TC6-S50-R2,TCSB-12-R1/2,TCSB-15-R1/2,TCSB-19-R3/4,TCSB-25-R1,TCSB-9-R3/8,WFSN-15-R1/2B,WFSN-19-R3/4B,WFSN-25-R1B
4625 | ECS-25 |  | ECS | ECORON-S HOSE |  |  |  | ECORON-S Hoses are pressure resistant hoses for pressure feeding and vacuum (suction) with polyolefin resin inner surfaces. These hoses are made of non-PVC resin, so fluids are less affected by elution and they can be used for food, cosmetics, and medicines. In addition to hoses, various dedicated couplings are available for greater safety and productivity. ◆ <a href="https://english.toyox-hose.com/product/ec/">Click here for hoses without suction characteristics</a> ◆ <a href="https://english.toyox-hose.com/hose/chemical-cosmetic">Click here for a list of chemical, solvent, and cosmetic hoses</a> | [23 empty] | 25&times;33 | '-0.1 to 0.3 | 23 | '-0.1 to 0.1 | 60 | '-5 to 60 |  | 27 | 50 | 180 | [19 empty] | Hose |  |  | 0 | [9 empty] | variable | 3958 | [6 empty] | HF-25-1S,HF-38-1.5S,HF-50-2S,633-E-1-1/2AL,633-E-1-1/4AL,633-E-1AL,633-E-2AL,633-E-1-1/2PP,633-E-1PP,633-E-2PP,633-E-1-1/2SST,633-E-1-1/4SST,633-E-1SST,633-E-2SST,633-C-1-1/2AL,633-C-1-1/4AL,633-C-1AL,633-C-2AL,633-C-1-1/2PP,633-C-1PP,633-C-2PP,633-C-1-1/2SST,633-C-1-1/4SST,633-C-1SST,633-C-2SST,633-CL-1-1/2AL,633-CL-1-1/2PP,633-CL-1-1/2SST,633-CL-1-1/4AL,633-CL-1-1/4SST,633-CL-1AL,633-CL-1PP,633-CL-1SST,633-CL-2AL,633-CL-2PP,633-CL-2SST,TC3-B25-R1,TC3-B25-R3/4,TC3-CS-25,TC3-F25-1S,TC3-FG25-1S,TC3-PC25-R1,TC3-S25-R1,TC3-S25-R3/4,TC6-B32-R1-1/4,TC6-B38-R1-1/2,TC6-B50-R2,TC6-CS-38,TC6-CS-50,TC6-F32-1.5S,TC6-F38-1.5S,TC6-F50-2S,TC6-S32-R1-1/4,TC6-S38-R1-1/2,TC6-S50-R2,TCSB-25-R1,WFSN-25-R1B
4626 | ECS-32 |  | ECS | ECORON-S HOSE |  |  |  | ECORON-S Hoses are pressure resistant hoses for pressure feeding and vacuum (suction) with polyolefin resin inner surfaces. These hoses are made of non-PVC resin, so fluids are less affected by elution and they can be used for food, cosmetics, and medicines. In addition to hoses, various dedicated couplings are available for greater safety and productivity. ◆ <a href="https://english.toyox-hose.com/product/ec/">Click here for hoses without suction characteristics</a> ◆ <a href="https://english.toyox-hose.com/hose/chemical-cosmetic">Click here for a list of chemical, solvent, and cosmetic hoses</a> | [23 empty] | 32&times;41 | '-0.1 to 0.3 | 23 | '-0.1 to 0.1 | 60 | '-5 to 60 |  | 28 | 40 | 330 | [19 empty] | Hose |  |  | 0 | [9 empty] | variable | 3958 | [6 empty] | HF-25-1S,HF-38-1.5S,HF-50-2S,633-E-1-1/2AL,633-E-1-1/4AL,633-E-1AL,633-E-2AL,633-E-1-1/2PP,633-E-1PP,633-E-2PP,633-E-1-1/2SST,633-E-1-1/4SST,633-E-1SST,633-E-2SST,633-C-1-1/2AL,633-C-1-1/4AL,633-C-1AL,633-C-2AL,633-C-1-1/2PP,633-C-1PP,633-C-2PP,633-C-1-1/2SST,633-C-1-1/4SST,633-C-1SST,633-C-2SST,633-CL-1-1/2AL,633-CL-1-1/2PP,633-CL-1-1/2SST,633-CL-1-1/4AL,633-CL-1-1/4SST,633-CL-1AL,633-CL-1PP,633-CL-1SST,633-CL-2AL,633-CL-2PP,633-CL-2SST,TC3-B25-R1,TC3-B25-R3/4,TC3-CS-25,TC3-F25-1S,TC3-FG25-1S,TC3-PC25-R1,TC3-S25-R1,TC3-S25-R3/4,TC6-B32-R1-1/4,TC6-B38-R1-1/2,TC6-B50-R2,TC6-CS-38,TC6-CS-50,TC6-F32-1.5S,TC6-F38-1.5S,TC6-F50-2S,TC6-S32-R1-1/4,TC6-S38-R1-1/2,TC6-S50-R2,TCSB-25-R1,WFSN-25-R1B
4627 | ECS-38 |  | ECS | ECORON-S HOSE |  |  |  | ECORON-S Hoses are pressure resistant hoses for pressure feeding and vacuum (suction) with polyolefin resin inner surfaces. These hoses are made of non-PVC resin, so fluids are less affected by elution and they can be used for food, cosmetics, and medicines. In addition to hoses, various dedicated couplings are available for greater safety and productivity. ◆ <a href="https://english.toyox-hose.com/product/ec/">Click here for hoses without suction characteristics</a> ◆ <a href="https://english.toyox-hose.com/hose/chemical-cosmetic">Click here for a list of chemical, solvent, and cosmetic hoses</a> | [23 empty] | 38&times;48 | '-0.1 to 0.3 | 23 | '-0.1 to 0.1 | 60 | '-5 to 60 |  | 39 | 40 | 390 | [19 empty] | Hose |  |  | 0 | [9 empty] | variable | 3958 | [6 empty] | HF-25-1S,HF-38-1.5S,HF-50-2S,633-E-1-1/2AL,633-E-1-1/4AL,633-E-1AL,633-E-2AL,633-E-1-1/2PP,633-E-1PP,633-E-2PP,633-E-1-1/2SST,633-E-1-1/4SST,633-E-1SST,633-E-2SST,633-C-1-1/2AL,633-C-1-1/4AL,633-C-1AL,633-C-2AL,633-C-1-1/2PP,633-C-1PP,633-C-2PP,633-C-1-1/2SST,633-C-1-1/4SST,633-C-1SST,633-C-2SST,633-CL-1-1/2AL,633-CL-1-1/2PP,633-CL-1-1/2SST,633-CL-1-1/4AL,633-CL-1-1/4SST,633-CL-1AL,633-CL-1PP,633-CL-1SST,633-CL-2AL,633-CL-2PP,633-CL-2SST,TC3-B25-R1,TC3-B25-R3/4,TC3-CS-25,TC3-F25-1S,TC3-FG25-1S,TC3-PC25-R1,TC3-S25-R1,TC3-S25-R3/4,TC6-B32-R1-1/4,TC6-B38-R1-1/2,TC6-B50-R2,TC6-CS-38,TC6-CS-50,TC6-F32-1.5S,TC6-F38-1.5S,TC6-F50-2S,TC6-S32-R1-1/4,TC6-S38-R1-1/2,TC6-S50-R2,TCSB-25-R1,WFSN-25-R1B
4628 | ECS-50 |  | ECS | ECORON-S HOSE |  |  |  | ECORON-S Hoses are pressure resistant hoses for pressure feeding and vacuum (suction) with polyolefin resin inner surfaces. These hoses are made of non-PVC resin, so fluids are less affected by elution and they can be used for food, cosmetics, and medicines. In addition to hoses, various dedicated couplings are available for greater safety and productivity. ◆ <a href="https://english.toyox-hose.com/product/ec/">Click here for hoses without suction characteristics</a> ◆ <a href="https://english.toyox-hose.com/hose/chemical-cosmetic">Click here for a list of chemical, solvent, and cosmetic hoses</a> | [23 empty] | 50&times;62 | '-0.1 to 0.2 | 23 | '-0.1 to 0.1 | 60 | '-5 to 60 |  | 60 | 40 | 520 | [19 empty] | Hose |  |  | 0 | [9 empty] | variable | 3958 | [6 empty] | HF-25-1S,HF-38-1.5S,HF-50-2S,633-E-1-1/2AL,633-E-1-1/4AL,633-E-1AL,633-E-2AL,633-E-1-1/2PP,633-E-1PP,633-E-2PP,633-E-1-1/2SST,633-E-1-1/4SST,633-E-1SST,633-E-2SST,633-C-1-1/2AL,633-C-1-1/4AL,633-C-1AL,633-C-2AL,633-C-1-1/2PP,633-C-1PP,633-C-2PP,633-C-1-1/2SST,633-C-1-1/4SST,633-C-1SST,633-C-2SST,633-CL-1-1/2AL,633-CL-1-1/2PP,633-CL-1-1/2SST,633-CL-1-1/4AL,633-CL-1-1/4SST,633-CL-1AL,633-CL-1PP,633-CL-1SST,633-CL-2AL,633-CL-2PP,633-CL-2SST,TC3-B25-R1,TC3-B25-R3/4,TC3-CS-25,TC3-F25-1S,TC3-FG25-1S,TC3-PC25-R1,TC3-S25-R1,TC3-S25-R3/4,TC6-B32-R1-1/4,TC6-B38-R1-1/2,TC6-B50-R2,TC6-CS-38,TC6-CS-50,TC6-F32-1.5S,TC6-F38-1.5S,TC6-F50-2S,TC6-S32-R1-1/4,TC6-S38-R1-1/2,TC6-S50-R2,TCSB-25-R1,WFSN-25-R1B
4629 | HPT-9 |  | HPT | HYPER TOYORON HOSE |  |  |  | <link href="https://use.fontawesome.com/releases/v5.6.1/css/all.css" rel="stylesheet">HYPER TOYORON Hose is a pressure resistant hose for oil resistant pressure feeding made of soft PVC. Suitable for the piping of factory facilities and equipment that require tolerances for oil piping and oil mist. HYPER TOYORON Hose was developed from the need for an industrial hose with a longer life and improved oil resistance compared to conventional products. It has higher oil resistance and longer life than the SUPER TOYORON Hose. In addition to hoses, various dedicated couplings are available for higher safety and productivity. <a href="/reference/hpt-test/" target="_blank" rel="noopener noreferrer"><i class="far fa-file-alt fa-2x fa-fw"></i> Click here for comparison data for how difficult it is to harden with oil</a> ◆ <a href="https://english.toyox-hose.com/product/ff/">Click here for higher oil resistance hoses</a> ◆ <a href="https://english.toyox-hose.com/product/tfs/">Click here for oil resistant PVC suction hose</a> ◆ <a href="https://english.toyox-hose.com/hose/oil">Click here for a list of oil resistant hoses</a> | [23 empty] | 9&times;15 | 0～1.5 | 23 | 0～1.0 | 70 | -5~70 |  | 15 | 100 | 45 | [19 empty] | Hose |  |  | 0 | [9 empty] | variable | 3965
4630 | HPT-12 |  | HPT | HYPER TOYORON HOSE |  |  |  | <link href="https://use.fontawesome.com/releases/v5.6.1/css/all.css" rel="stylesheet">HYPER TOYORON Hose is a pressure resistant hose for oil resistant pressure feeding made of soft PVC. Suitable for the piping of factory facilities and equipment that require tolerances for oil piping and oil mist. HYPER TOYORON Hose was developed from the need for an industrial hose with a longer life and improved oil resistance compared to conventional products. It has higher oil resistance and longer life than the SUPER TOYORON Hose. In addition to hoses, various dedicated couplings are available for higher safety and productivity. <a href="/reference/hpt-test/" target="_blank" rel="noopener noreferrer"><i class="far fa-file-alt fa-2x fa-fw"></i> Click here for comparison data for how difficult it is to harden with oil</a> ◆ <a href="https://english.toyox-hose.com/product/ff/">Click here for higher oil resistance hoses</a> ◆ <a href="https://english.toyox-hose.com/product/tfs/">Click here for oil resistant PVC suction hose</a> ◆ <a href="https://english.toyox-hose.com/hose/oil">Click here for a list of oil resistant hoses</a> | [23 empty] | 12&times;18 | 0～1.2 | 23 | 0～0.8 | 70 | -5~70 |  | 19 | 100 | 65 | [19 empty] | Hose |  |  | 0 | [9 empty] | variable | 3965
4631 | HPT-15 |  | HPT | HYPER TOYORON HOSE |  |  |  | <link href="https://use.fontawesome.com/releases/v5.6.1/css/all.css" rel="stylesheet">HYPER TOYORON Hose is a pressure resistant hose for oil resistant pressure feeding made of soft PVC. Suitable for the piping of factory facilities and equipment that require tolerances for oil piping and oil mist. HYPER TOYORON Hose was developed from the need for an industrial hose with a longer life and improved oil resistance compared to conventional products. It has higher oil resistance and longer life than the SUPER TOYORON Hose. In addition to hoses, various dedicated couplings are available for higher safety and productivity. <a href="/reference/hpt-test/" target="_blank" rel="noopener noreferrer"><i class="far fa-file-alt fa-2x fa-fw"></i> Click here for comparison data for how difficult it is to harden with oil</a> ◆ <a href="https://english.toyox-hose.com/product/ff/">Click here for higher oil resistance hoses</a> ◆ <a href="https://english.toyox-hose.com/product/tfs/">Click here for oil resistant PVC suction hose</a> ◆ <a href="https://english.toyox-hose.com/hose/oil">Click here for a list of oil resistant hoses</a> | [23 empty] | 15&times;22 | 0~1.0 | 23 | 0～0.8 | 70 | -5~70 |  | 27 | 100 | 95 | [19 empty] | Hose |  |  | 0 | [9 empty] | variable | 3965
4632 | HPT-19 |  | HPT | HYPER TOYORON HOSE |  |  |  | <link href="https://use.fontawesome.com/releases/v5.6.1/css/all.css" rel="stylesheet">HYPER TOYORON Hose is a pressure resistant hose for oil resistant pressure feeding made of soft PVC. Suitable for the piping of factory facilities and equipment that require tolerances for oil piping and oil mist. HYPER TOYORON Hose was developed from the need for an industrial hose with a longer life and improved oil resistance compared to conventional products. It has higher oil resistance and longer life than the SUPER TOYORON Hose. In addition to hoses, various dedicated couplings are available for higher safety and productivity. <a href="/reference/hpt-test/" target="_blank" rel="noopener noreferrer"><i class="far fa-file-alt fa-2x fa-fw"></i> Click here for comparison data for how difficult it is to harden with oil</a> ◆ <a href="https://english.toyox-hose.com/product/ff/">Click here for higher oil resistance hoses</a> ◆ <a href="https://english.toyox-hose.com/product/tfs/">Click here for oil resistant PVC suction hose</a> ◆ <a href="https://english.toyox-hose.com/hose/oil">Click here for a list of oil resistant hoses</a> | [23 empty] | 19&times;26 | 0~1.0 | 23 | 0～0.6 | 70 | -5~70 |  | 16 | 50 | 120 | [19 empty] | Hose |  |  | 0 | [9 empty] | variable | 3965
4633 | HPT-25 |  | HPT | HYPER TOYORON HOSE |  |  |  | <link href="https://use.fontawesome.com/releases/v5.6.1/css/all.css" rel="stylesheet">HYPER TOYORON Hose is a pressure resistant hose for oil resistant pressure feeding made of soft PVC. Suitable for the piping of factory facilities and equipment that require tolerances for oil piping and oil mist. HYPER TOYORON Hose was developed from the need for an industrial hose with a longer life and improved oil resistance compared to conventional products. It has higher oil resistance and longer life than the SUPER TOYORON Hose. In addition to hoses, various dedicated couplings are available for higher safety and productivity. <a href="/reference/hpt-test/" target="_blank" rel="noopener noreferrer"><i class="far fa-file-alt fa-2x fa-fw"></i> Click here for comparison data for how difficult it is to harden with oil</a> ◆ <a href="https://english.toyox-hose.com/product/ff/">Click here for higher oil resistance hoses</a> ◆ <a href="https://english.toyox-hose.com/product/tfs/">Click here for oil resistant PVC suction hose</a> ◆ <a href="https://english.toyox-hose.com/hose/oil">Click here for a list of oil resistant hoses</a> | [23 empty] | 25&times;33 | 0~1.0 | 23 | 0～0.6 | 70 | -5~70 |  | 25 | 50 | 165 | [19 empty] | Hose |  |  | 0 | [9 empty] | variable | 3965
4634 | HPT-32 |  | HPT | HYPER TOYORON HOSE |  |  |  | <link href="https://use.fontawesome.com/releases/v5.6.1/css/all.css" rel="stylesheet">HYPER TOYORON Hose is a pressure resistant hose for oil resistant pressure feeding made of soft PVC. Suitable for the piping of factory facilities and equipment that require tolerances for oil piping and oil mist. HYPER TOYORON Hose was developed from the need for an industrial hose with a longer life and improved oil resistance compared to conventional products. It has higher oil resistance and longer life than the SUPER TOYORON Hose. In addition to hoses, various dedicated couplings are available for higher safety and productivity. <a href="/reference/hpt-test/" target="_blank" rel="noopener noreferrer"><i class="far fa-file-alt fa-2x fa-fw"></i> Click here for comparison data for how difficult it is to harden with oil</a> ◆ <a href="https://english.toyox-hose.com/product/ff/">Click here for higher oil resistance hoses</a> ◆ <a href="https://english.toyox-hose.com/product/tfs/">Click here for oil resistant PVC suction hose</a> ◆ <a href="https://english.toyox-hose.com/hose/oil">Click here for a list of oil resistant hoses</a> | [23 empty] | 32&times;41 | 0～0.7 | 23 | 0～0.4 | 70 | -5~70 |  | 35 | 50 | 200 | [19 empty] | Hose |  |  | 0 | [9 empty] | variable | 3965
4635 | HPT-38 |  | HPT | HYPER TOYORON HOSE |  |  |  | <link href="https://use.fontawesome.com/releases/v5.6.1/css/all.css" rel="stylesheet">HYPER TOYORON Hose is a pressure resistant hose for oil resistant pressure feeding made of soft PVC. Suitable for the piping of factory facilities and equipment that require tolerances for oil piping and oil mist. HYPER TOYORON Hose was developed from the need for an industrial hose with a longer life and improved oil resistance compared to conventional products. It has higher oil resistance and longer life than the SUPER TOYORON Hose. In addition to hoses, various dedicated couplings are available for higher safety and productivity. <a href="/reference/hpt-test/" target="_blank" rel="noopener noreferrer"><i class="far fa-file-alt fa-2x fa-fw"></i> Click here for comparison data for how difficult it is to harden with oil</a> ◆ <a href="https://english.toyox-hose.com/product/ff/">Click here for higher oil resistance hoses</a> ◆ <a href="https://english.toyox-hose.com/product/tfs/">Click here for oil resistant PVC suction hose</a> ◆ <a href="https://english.toyox-hose.com/hose/oil">Click here for a list of oil resistant hoses</a> | [23 empty] | 38&times;48 | 0～0.6 | 23 | 0～0.4 | 70 | -5~70 |  | 45 | 50 | 300 | [19 empty] | Hose |  |  | 0 | [9 empty] | variable | 3965
4636 | HPT-50 |  | HPT | HYPER TOYORON HOSE |  |  |  | <link href="https://use.fontawesome.com/releases/v5.6.1/css/all.css" rel="stylesheet">HYPER TOYORON Hose is a pressure resistant hose for oil resistant pressure feeding made of soft PVC. Suitable for the piping of factory facilities and equipment that require tolerances for oil piping and oil mist. HYPER TOYORON Hose was developed from the need for an industrial hose with a longer life and improved oil resistance compared to conventional products. It has higher oil resistance and longer life than the SUPER TOYORON Hose. In addition to hoses, various dedicated couplings are available for higher safety and productivity. <a href="/reference/hpt-test/" target="_blank" rel="noopener noreferrer"><i class="far fa-file-alt fa-2x fa-fw"></i> Click here for comparison data for how difficult it is to harden with oil</a> ◆ <a href="https://english.toyox-hose.com/product/ff/">Click here for higher oil resistance hoses</a> ◆ <a href="https://english.toyox-hose.com/product/tfs/">Click here for oil resistant PVC suction hose</a> ◆ <a href="https://english.toyox-hose.com/hose/oil">Click here for a list of oil resistant hoses</a> | [23 empty] | 50&times;62 | 0～0.6 | 23 | 0～0.3 | 70 | -5~70 |  | 54 | 40 | 440 | [19 empty] | Hose |  |  | 0 | [9 empty] | variable | 3965
4637 | HTR-9 |  | HTR | HYBRID TOYORON HOSE |  |  |  | <link href="https://use.fontawesome.com/releases/v5.6.1/css/all.css" rel="stylesheet">HYBRID TOYORON Hose is a pressure resistant hose for pressure feed made of soft PVC that's resistant against bending and collapse. HYBRID TOYORON Hose is more resistant to bending and collapse than ordinary blade hoses, enables compact piping, prevents production problems due to insufficient flow or stopped flow, and helps improve productivity and save energy. In addition to hoses, various dedicated couplings are available for higher safety and productivity. <a href="/reference/htr-graph/" target="_blank" rel="noopener noreferrer"><i class="far fa-file-alt fa-2x fa-fw"></i> Click here for pressure resistance data (reference value) for each hose temperature</a> | [23 empty] | 9&times;15 | 0 to 1.5 | 23 | 0 to 1.0 | 60 | '-5 to 60 |  | 15 | 100 | 40 | [19 empty] | Hose |  |  | 0 | [9 empty] | variable | 3972 | [6 empty] | 633-E-1AL,633-E-3/4AL,633-E-1PP,633-E-3/4PP,633-E-1SST,633-E-3/4SST,633-C-1AL,633-C-3/4AL,633-C-1PP,633-C-3/4PP,633-C-1SST,633-C-3/4SST,633-CL-1AL,633-CL-1PP,633-CL-1SST,633-CL-3/4AL,633-CL-3/4SST,TC2-B12-R1/2,TC2-B15-R1/2,TC2-B19-R3/4,TC2-B25-R1,TC2-B9-R3/8,TC2-S12-R1/2,TC2-S15-R1/2,TC2-S19-R3/4,TC2-S25-R1,TC2-S9-R3/8,TC3-B12-R1/2,TC3-B12-R3/8,TC3-B15-R1/2,TC3-B15-R3/8,TC3-B19-R1/2,TC3-B19-R3/4,TC3-B25-R1,TC3-B25-R3/4,TC3-B9-R1/4,TC3-B9-R3/8,TC3-CS-19,TC3-CS-25,TC3-F15-1S,TC3-F19-1S,TC3-F25-1S,TC3-FG15-1S,TC3-FG19-1S,TC3-FG25-1S,TC3-PB12-R1/2,TC3-PB15-R1/2,TC3-PB19-R3/4,TC3-PB25-R1,TC3-PB9-R3/8,TC3-PC12-R1/2,TC3-PC15-R1/2,TC3-PC19-R3/4,TC3-PC25-R1,TC3-PC9-R3/8,TC3-S12-R1/2,TC3-S12-R3/8,TC3-S15-R1/2,TC3-S15-R3/8,TC3-S19-R1/2,TC3-S19-R3/4,TC3-S25-R1,TC3-S25-R3/4,TC3-S9-R1/4,TC3-S9-R3/8,TCSB-12-R1/2,TCSB-15-R1/2,TCSB-19-R3/4,TCSB-25-R1,TCSB-9-R3/8,WFSN-15-R1/2B,WFSN-19-R3/4B,WFSN-25-R1B
4638 | HTR-12 |  | HTR | HYBRID TOYORON HOSE |  |  |  | <link href="https://use.fontawesome.com/releases/v5.6.1/css/all.css" rel="stylesheet">HYBRID TOYORON Hose is a pressure resistant hose for pressure feed made of soft PVC that's resistant against bending and collapse. HYBRID TOYORON Hose is more resistant to bending and collapse than ordinary blade hoses, enables compact piping, prevents production problems due to insufficient flow or stopped flow, and helps improve productivity and save energy. In addition to hoses, various dedicated couplings are available for higher safety and productivity. <a href="/reference/htr-graph/" target="_blank" rel="noopener noreferrer"><i class="far fa-file-alt fa-2x fa-fw"></i> Click here for pressure resistance data (reference value) for each hose temperature</a> | [23 empty] | 12&times;18 | 0 to 1.2 | 23 | 0 to 0.8 | 60 | '-5 to 60 |  | 19 | 100 | 50 | [19 empty] | Hose |  |  | 0 | [9 empty] | variable | 3972 | [6 empty] | 633-E-1AL,633-E-3/4AL,633-E-1PP,633-E-3/4PP,633-E-1SST,633-E-3/4SST,633-C-1AL,633-C-3/4AL,633-C-1PP,633-C-3/4PP,633-C-1SST,633-C-3/4SST,633-CL-1AL,633-CL-1PP,633-CL-1SST,633-CL-3/4AL,633-CL-3/4SST,TC2-B12-R1/2,TC2-B15-R1/2,TC2-B19-R3/4,TC2-B25-R1,TC2-B9-R3/8,TC2-S12-R1/2,TC2-S15-R1/2,TC2-S19-R3/4,TC2-S25-R1,TC2-S9-R3/8,TC3-B12-R1/2,TC3-B12-R3/8,TC3-B15-R1/2,TC3-B15-R3/8,TC3-B19-R1/2,TC3-B19-R3/4,TC3-B25-R1,TC3-B25-R3/4,TC3-B9-R1/4,TC3-B9-R3/8,TC3-CS-19,TC3-CS-25,TC3-F15-1S,TC3-F19-1S,TC3-F25-1S,TC3-FG15-1S,TC3-FG19-1S,TC3-FG25-1S,TC3-PB12-R1/2,TC3-PB15-R1/2,TC3-PB19-R3/4,TC3-PB25-R1,TC3-PB9-R3/8,TC3-PC12-R1/2,TC3-PC15-R1/2,TC3-PC19-R3/4,TC3-PC25-R1,TC3-PC9-R3/8,TC3-S12-R1/2,TC3-S12-R3/8,TC3-S15-R1/2,TC3-S15-R3/8,TC3-S19-R1/2,TC3-S19-R3/4,TC3-S25-R1,TC3-S25-R3/4,TC3-S9-R1/4,TC3-S9-R3/8,TCSB-12-R1/2,TCSB-15-R1/2,TCSB-19-R3/4,TCSB-25-R1,TCSB-9-R3/8,WFSN-15-R1/2B,WFSN-19-R3/4B,WFSN-25-R1B
4639 | HTR-15 |  | HTR | HYBRID TOYORON HOSE |  |  |  | <link href="https://use.fontawesome.com/releases/v5.6.1/css/all.css" rel="stylesheet">HYBRID TOYORON Hose is a pressure resistant hose for pressure feed made of soft PVC that's resistant against bending and collapse. HYBRID TOYORON Hose is more resistant to bending and collapse than ordinary blade hoses, enables compact piping, prevents production problems due to insufficient flow or stopped flow, and helps improve productivity and save energy. In addition to hoses, various dedicated couplings are available for higher safety and productivity. <a href="/reference/htr-graph/" target="_blank" rel="noopener noreferrer"><i class="far fa-file-alt fa-2x fa-fw"></i> Click here for pressure resistance data (reference value) for each hose temperature</a> | [23 empty] | 15&times;22 | 0 to 1.0 | 23 | 0 to 0.8 | 60 | '-5 to 60 |  | 25 | 100 | 70 | [19 empty] | Hose |  |  | 0 | [9 empty] | variable | 3972 | [6 empty] | 633-E-1AL,633-E-3/4AL,633-E-1PP,633-E-3/4PP,633-E-1SST,633-E-3/4SST,633-C-1AL,633-C-3/4AL,633-C-1PP,633-C-3/4PP,633-C-1SST,633-C-3/4SST,633-CL-1AL,633-CL-1PP,633-CL-1SST,633-CL-3/4AL,633-CL-3/4SST,TC2-B12-R1/2,TC2-B15-R1/2,TC2-B19-R3/4,TC2-B25-R1,TC2-B9-R3/8,TC2-S12-R1/2,TC2-S15-R1/2,TC2-S19-R3/4,TC2-S25-R1,TC2-S9-R3/8,TC3-B12-R1/2,TC3-B12-R3/8,TC3-B15-R1/2,TC3-B15-R3/8,TC3-B19-R1/2,TC3-B19-R3/4,TC3-B25-R1,TC3-B25-R3/4,TC3-B9-R1/4,TC3-B9-R3/8,TC3-CS-19,TC3-CS-25,TC3-F15-1S,TC3-F19-1S,TC3-F25-1S,TC3-FG15-1S,TC3-FG19-1S,TC3-FG25-1S,TC3-PB12-R1/2,TC3-PB15-R1/2,TC3-PB19-R3/4,TC3-PB25-R1,TC3-PB9-R3/8,TC3-PC12-R1/2,TC3-PC15-R1/2,TC3-PC19-R3/4,TC3-PC25-R1,TC3-PC9-R3/8,TC3-S12-R1/2,TC3-S12-R3/8,TC3-S15-R1/2,TC3-S15-R3/8,TC3-S19-R1/2,TC3-S19-R3/4,TC3-S25-R1,TC3-S25-R3/4,TC3-S9-R1/4,TC3-S9-R3/8,TCSB-12-R1/2,TCSB-15-R1/2,TCSB-19-R3/4,TCSB-25-R1,TCSB-9-R3/8,WFSN-15-R1/2B,WFSN-19-R3/4B,WFSN-25-R1B
4640 | HTR-19 |  | HTR | HYBRID TOYORON HOSE |  |  |  | <link href="https://use.fontawesome.com/releases/v5.6.1/css/all.css" rel="stylesheet">HYBRID TOYORON Hose is a pressure resistant hose for pressure feed made of soft PVC that's resistant against bending and collapse. HYBRID TOYORON Hose is more resistant to bending and collapse than ordinary blade hoses, enables compact piping, prevents production problems due to insufficient flow or stopped flow, and helps improve productivity and save energy. In addition to hoses, various dedicated couplings are available for higher safety and productivity. <a href="/reference/htr-graph/" target="_blank" rel="noopener noreferrer"><i class="far fa-file-alt fa-2x fa-fw"></i> Click here for pressure resistance data (reference value) for each hose temperature</a> | [23 empty] | 19&times;26 | 0 to 1.0 | 23 | 0～0.6 | 60 | '-5 to 60 |  | 16 | 50 | 90 | [19 empty] | Hose |  |  | 0 | [9 empty] | variable | 3972 | [6 empty] | 633-E-1AL,633-E-3/4AL,633-E-1PP,633-E-3/4PP,633-E-1SST,633-E-3/4SST,633-C-1AL,633-C-3/4AL,633-C-1PP,633-C-3/4PP,633-C-1SST,633-C-3/4SST,633-CL-1AL,633-CL-1PP,633-CL-1SST,633-CL-3/4AL,633-CL-3/4SST,TC2-B12-R1/2,TC2-B15-R1/2,TC2-B19-R3/4,TC2-B25-R1,TC2-B9-R3/8,TC2-S12-R1/2,TC2-S15-R1/2,TC2-S19-R3/4,TC2-S25-R1,TC2-S9-R3/8,TC3-B12-R1/2,TC3-B12-R3/8,TC3-B15-R1/2,TC3-B15-R3/8,TC3-B19-R1/2,TC3-B19-R3/4,TC3-B25-R1,TC3-B25-R3/4,TC3-B9-R1/4,TC3-B9-R3/8,TC3-CS-19,TC3-CS-25,TC3-F15-1S,TC3-F19-1S,TC3-F25-1S,TC3-FG15-1S,TC3-FG19-1S,TC3-FG25-1S,TC3-PB12-R1/2,TC3-PB15-R1/2,TC3-PB19-R3/4,TC3-PB25-R1,TC3-PB9-R3/8,TC3-PC12-R1/2,TC3-PC15-R1/2,TC3-PC19-R3/4,TC3-PC25-R1,TC3-PC9-R3/8,TC3-S12-R1/2,TC3-S12-R3/8,TC3-S15-R1/2,TC3-S15-R3/8,TC3-S19-R1/2,TC3-S19-R3/4,TC3-S25-R1,TC3-S25-R3/4,TC3-S9-R1/4,TC3-S9-R3/8,TCSB-12-R1/2,TCSB-15-R1/2,TCSB-19-R3/4,TCSB-25-R1,TCSB-9-R3/8,WFSN-15-R1/2B,WFSN-19-R3/4B,WFSN-25-R1B
4641 | HTR-25 |  | HTR | HYBRID TOYORON HOSE |  |  |  | <link href="https://use.fontawesome.com/releases/v5.6.1/css/all.css" rel="stylesheet">HYBRID TOYORON Hose is a pressure resistant hose for pressure feed made of soft PVC that's resistant against bending and collapse. HYBRID TOYORON Hose is more resistant to bending and collapse than ordinary blade hoses, enables compact piping, prevents production problems due to insufficient flow or stopped flow, and helps improve productivity and save energy. In addition to hoses, various dedicated couplings are available for higher safety and productivity. <a href="/reference/htr-graph/" target="_blank" rel="noopener noreferrer"><i class="far fa-file-alt fa-2x fa-fw"></i> Click here for pressure resistance data (reference value) for each hose temperature</a> | [23 empty] | 25&times;33 | 0~1.0 | 23 | 0 to 0.6 | 60 | '-5 to 60 |  | 24 | 50 | 120 | [19 empty] | Hose |  |  | 0 | [9 empty] | variable | 3972 | [6 empty] | 633-E-1AL,633-E-3/4AL,633-E-1PP,633-E-3/4PP,633-E-1SST,633-E-3/4SST,633-C-1AL,633-C-3/4AL,633-C-1PP,633-C-3/4PP,633-C-1SST,633-C-3/4SST,633-CL-1AL,633-CL-1PP,633-CL-1SST,633-CL-3/4AL,633-CL-3/4SST,TC2-B12-R1/2,TC2-B15-R1/2,TC2-B19-R3/4,TC2-B25-R1,TC2-B9-R3/8,TC2-S12-R1/2,TC2-S15-R1/2,TC2-S19-R3/4,TC2-S25-R1,TC2-S9-R3/8,TC3-B12-R1/2,TC3-B12-R3/8,TC3-B15-R1/2,TC3-B15-R3/8,TC3-B19-R1/2,TC3-B19-R3/4,TC3-B25-R1,TC3-B25-R3/4,TC3-B9-R1/4,TC3-B9-R3/8,TC3-CS-19,TC3-CS-25,TC3-F15-1S,TC3-F19-1S,TC3-F25-1S,TC3-FG15-1S,TC3-FG19-1S,TC3-FG25-1S,TC3-PB12-R1/2,TC3-PB15-R1/2,TC3-PB19-R3/4,TC3-PB25-R1,TC3-PB9-R3/8,TC3-PC12-R1/2,TC3-PC15-R1/2,TC3-PC19-R3/4,TC3-PC25-R1,TC3-PC9-R3/8,TC3-S12-R1/2,TC3-S12-R3/8,TC3-S15-R1/2,TC3-S15-R3/8,TC3-S19-R1/2,TC3-S19-R3/4,TC3-S25-R1,TC3-S25-R3/4,TC3-S9-R1/4,TC3-S9-R3/8,TCSB-12-R1/2,TCSB-15-R1/2,TCSB-19-R3/4,TCSB-25-R1,TCSB-9-R3/8,WFSN-15-R1/2B,WFSN-19-R3/4B,WFSN-25-R1B
4642 | TR-4 |  | TR | TOYORON HOSE |  |  |  | <link href="https://use.fontawesome.com/releases/v5.6.1/css/all.css" rel="stylesheet">Made of soft PVC, the TOYORON Hose is a multipurpose pressure resistant hose that can be used with a variety of fluids, including water, air, oil, and chemicals. More transparent, lighter, and more flexible than rubber. In addition to hoses, various dedicated couplings are available for greater safety and productivity. <a href="/reference/toyoron-graph/" target="_blank" rel="noopener noreferrer"><i class="far fa-file-alt fa-2x fa-fw"></i> Click here for pressure resistance. Data (reference value) for each hose temperature</a> | [23 empty] | 4&times;9 | 0～1.5 | 23 | 0～1.0 | 60 | -5~60 |  | 7 | 100 | 15 | [19 empty] | Hose |  |  | 0 | [9 empty] | variable | 3980
4643 | TR-6 |  | TR | TOYORON HOSE |  |  |  | <link href="https://use.fontawesome.com/releases/v5.6.1/css/all.css" rel="stylesheet">Made of soft PVC, the TOYORON Hose is a multipurpose pressure resistant hose that can be used with a variety of fluids, including water, air, oil, and chemicals. More transparent, lighter, and more flexible than rubber. In addition to hoses, various dedicated couplings are available for greater safety and productivity. <a href="/reference/toyoron-graph/" target="_blank" rel="noopener noreferrer"><i class="far fa-file-alt fa-2x fa-fw"></i> Click here for pressure resistance. Data (reference value) for each hose temperature</a> | [23 empty] | 6&times;11 | 0 to 1.5 | 23 | 0 to 1.0 | 60 | '-5 to 60 |  | 9 | 100 | 20 | [19 empty] | Hose |  |  | 0 | [9 empty] | variable | 3980 | [6 empty] | 633-E-1-1/2AL,633-E-1-1/4AL,633-E-1AL,633-E-2-1/2AL,633-E-2AL,633-E-3/4AL,633-E-3AL,633-E-1-1/2PP,633-E-1PP,633-E-2PP,633-E-3/4PP,633-E-3PP,633-E-1-1/2SST,633-E-1-1/4SST,633-E-1SST,633-E-2-1/2SST,633-E-2SST,633-E-3/4SST,633-E-3SST,633-C-1-1/2AL,633-C-1-1/4AL,633-C-1AL,633-C-2-1/2AL,633-C-2AL,633-C-3/4AL,633-C-3AL,633-C-1-1/2PP,633-C-1PP,633-C-2PP,633-C-3/4PP,633-C-3PP,633-C-1-1/2SST,633-C-1-1/4SST,633-C-1SST,633-C-2-1/2SST,633-C-2SST,633-C-3/4SST,633-C-3SST,633-CL-1-1/2AL,633-CL-1-1/2PP,633-CL-1-1/2SST,633-CL-1-1/4AL,633-CL-1-1/4SST,633-CL-1AL,633-CL-1PP,633-CL-1SST,633-CL-2-1/2AL,633-CL-2-1/2SST,633-CL-2AL,633-CL-2PP,633-CL-2SST,633-CL-3/4AL,633-CL-3/4SST,633-CL-3AL,TC2-B12-R1/2,TC2-B15-R1/2,TC2-B19-R3/4,TC2-B25-R1,TC2-B9-R3/8,TC2-S12-R1/2,TC2-S15-R1/2,TC2-S19-R3/4,TC2-S25-R1,TC2-S9-R3/8,TC3-B12-R1/2,TC3-B12-R3/8,TC3-B15-R1/2,TC3-B15-R3/8,TC3-B19-R1/2,TC3-B19-R3/4,TC3-B25-R1,TC3-B25-R3/4,TC3-B9-R1/4,TC3-B9-R3/8,TC3-CS-19,TC3-CS-25,TC3-F15-1S,TC3-F19-1S,TC3-F25-1S,TC3-FG15-1S,TC3-FG19-1S,TC3-FG25-1S,TC3-PB12-R1/2,TC3-PB15-R1/2,TC3-PB19-R3/4,TC3-PB25-R1,TC3-PB9-R3/8,TC3-PC12-R1/2,TC3-PC15-R1/2,TC3-PC19-R3/4,TC3-PC25-R1,TC3-PC9-R3/8,TC3-S12-R1/2,TC3-S12-R3/8,TC3-S15-R1/2,TC3-S15-R3/8,TC3-S19-R1/2,TC3-S19-R3/4,TC3-S25-R1,TC3-S25-R3/4,TC3-S9-R1/4,TC3-S9-R3/8,TC6-B32-R1-1/4,TC6-B38-R1-1/2,TC6-B50-R2,TC6-CS-38,TC6-CS-50,TC6-F32-1.5S,TC6-F38-1.5S,TC6-F50-2S,TC6-S32-R1-1/4,TC6-S38-R1-1/2,TC6-S50-R2,TCSB-12-R1/2,TCSB-15-R1/2,TCSB-19-R3/4,TCSB-25-R1,TCSB-9-R3/8,WFSN-15-R1/2B,WFSN-19-R3/4B,WFSN-25-R1B
4644 | TR-8 |  | TR | TOYORON HOSE |  |  |  | <link href="https://use.fontawesome.com/releases/v5.6.1/css/all.css" rel="stylesheet">Made of soft PVC, the TOYORON Hose is a multipurpose pressure resistant hose that can be used with a variety of fluids, including water, air, oil, and chemicals. More transparent, lighter, and more flexible than rubber. In addition to hoses, various dedicated couplings are available for greater safety and productivity. <a href="/reference/toyoron-graph/" target="_blank" rel="noopener noreferrer"><i class="far fa-file-alt fa-2x fa-fw"></i> Click here for pressure resistance. Data (reference value) for each hose temperature</a> | [23 empty] | 8&times;13.5 | 0 to 1.5 | 23 | 0 to 1.0 | 60 | '-5 to 60 |  | 13 | 100 | 35 | [19 empty] | Hose |  |  | 0 | [9 empty] | variable | 3980 | [6 empty] | 633-E-1-1/2AL,633-E-1-1/4AL,633-E-1AL,633-E-2-1/2AL,633-E-2AL,633-E-3/4AL,633-E-3AL,633-E-1-1/2PP,633-E-1PP,633-E-2PP,633-E-3/4PP,633-E-3PP,633-E-1-1/2SST,633-E-1-1/4SST,633-E-1SST,633-E-2-1/2SST,633-E-2SST,633-E-3/4SST,633-E-3SST,633-C-1-1/2AL,633-C-1-1/4AL,633-C-1AL,633-C-2-1/2AL,633-C-2AL,633-C-3/4AL,633-C-3AL,633-C-1-1/2PP,633-C-1PP,633-C-2PP,633-C-3/4PP,633-C-3PP,633-C-1-1/2SST,633-C-1-1/4SST,633-C-1SST,633-C-2-1/2SST,633-C-2SST,633-C-3/4SST,633-C-3SST,633-CL-1-1/2AL,633-CL-1-1/2PP,633-CL-1-1/2SST,633-CL-1-1/4AL,633-CL-1-1/4SST,633-CL-1AL,633-CL-1PP,633-CL-1SST,633-CL-2-1/2AL,633-CL-2-1/2SST,633-CL-2AL,633-CL-2PP,633-CL-2SST,633-CL-3/4AL,633-CL-3/4SST,633-CL-3AL,TC2-B12-R1/2,TC2-B15-R1/2,TC2-B19-R3/4,TC2-B25-R1,TC2-B9-R3/8,TC2-S12-R1/2,TC2-S15-R1/2,TC2-S19-R3/4,TC2-S25-R1,TC2-S9-R3/8,TC3-B12-R1/2,TC3-B12-R3/8,TC3-B15-R1/2,TC3-B15-R3/8,TC3-B19-R1/2,TC3-B19-R3/4,TC3-B25-R1,TC3-B25-R3/4,TC3-B9-R1/4,TC3-B9-R3/8,TC3-CS-19,TC3-CS-25,TC3-F15-1S,TC3-F19-1S,TC3-F25-1S,TC3-FG15-1S,TC3-FG19-1S,TC3-FG25-1S,TC3-PB12-R1/2,TC3-PB15-R1/2,TC3-PB19-R3/4,TC3-PB25-R1,TC3-PB9-R3/8,TC3-PC12-R1/2,TC3-PC15-R1/2,TC3-PC19-R3/4,TC3-PC25-R1,TC3-PC9-R3/8,TC3-S12-R1/2,TC3-S12-R3/8,TC3-S15-R1/2,TC3-S15-R3/8,TC3-S19-R1/2,TC3-S19-R3/4,TC3-S25-R1,TC3-S25-R3/4,TC3-S9-R1/4,TC3-S9-R3/8,TC6-B32-R1-1/4,TC6-B38-R1-1/2,TC6-B50-R2,TC6-CS-38,TC6-CS-50,TC6-F32-1.5S,TC6-F38-1.5S,TC6-F50-2S,TC6-S32-R1-1/4,TC6-S38-R1-1/2,TC6-S50-R2,TCSB-12-R1/2,TCSB-15-R1/2,TCSB-19-R3/4,TCSB-25-R1,TCSB-9-R3/8,WFSN-15-R1/2B,WFSN-19-R3/4B,WFSN-25-R1B
4645 | TR-9 |  | TR | TOYORON HOSE |  |  |  | <link href="https://use.fontawesome.com/releases/v5.6.1/css/all.css" rel="stylesheet">Made of soft PVC, the TOYORON Hose is a multipurpose pressure resistant hose that can be used with a variety of fluids, including water, air, oil, and chemicals. More transparent, lighter, and more flexible than rubber. In addition to hoses, various dedicated couplings are available for greater safety and productivity. <a href="/reference/toyoron-graph/" target="_blank" rel="noopener noreferrer"><i class="far fa-file-alt fa-2x fa-fw"></i> Click here for pressure resistance. Data (reference value) for each hose temperature</a> | [23 empty] | 9&times;15 | 0 to 1.5 | 23 | 0 to 1.0 | 60 | '-5 to 60 |  | 15 | 100 | 45 | [19 empty] | Hose |  |  | 0 | [9 empty] | variable | 3980 | [6 empty] | 633-E-1-1/2AL,633-E-1-1/4AL,633-E-1AL,633-E-2-1/2AL,633-E-2AL,633-E-3/4AL,633-E-3AL,633-E-1-1/2PP,633-E-1PP,633-E-2PP,633-E-3/4PP,633-E-3PP,633-E-1-1/2SST,633-E-1-1/4SST,633-E-1SST,633-E-2-1/2SST,633-E-2SST,633-E-3/4SST,633-E-3SST,633-C-1-1/2AL,633-C-1-1/4AL,633-C-1AL,633-C-2-1/2AL,633-C-2AL,633-C-3/4AL,633-C-3AL,633-C-1-1/2PP,633-C-1PP,633-C-2PP,633-C-3/4PP,633-C-3PP,633-C-1-1/2SST,633-C-1-1/4SST,633-C-1SST,633-C-2-1/2SST,633-C-2SST,633-C-3/4SST,633-C-3SST,633-CL-1-1/2AL,633-CL-1-1/2PP,633-CL-1-1/2SST,633-CL-1-1/4AL,633-CL-1-1/4SST,633-CL-1AL,633-CL-1PP,633-CL-1SST,633-CL-2-1/2AL,633-CL-2-1/2SST,633-CL-2AL,633-CL-2PP,633-CL-2SST,633-CL-3/4AL,633-CL-3/4SST,633-CL-3AL,TC2-B12-R1/2,TC2-B15-R1/2,TC2-B19-R3/4,TC2-B25-R1,TC2-B9-R3/8,TC2-S12-R1/2,TC2-S15-R1/2,TC2-S19-R3/4,TC2-S25-R1,TC2-S9-R3/8,TC3-B12-R1/2,TC3-B12-R3/8,TC3-B15-R1/2,TC3-B15-R3/8,TC3-B19-R1/2,TC3-B19-R3/4,TC3-B25-R1,TC3-B25-R3/4,TC3-B9-R1/4,TC3-B9-R3/8,TC3-CS-19,TC3-CS-25,TC3-F15-1S,TC3-F19-1S,TC3-F25-1S,TC3-FG15-1S,TC3-FG19-1S,TC3-FG25-1S,TC3-PB12-R1/2,TC3-PB15-R1/2,TC3-PB19-R3/4,TC3-PB25-R1,TC3-PB9-R3/8,TC3-PC12-R1/2,TC3-PC15-R1/2,TC3-PC19-R3/4,TC3-PC25-R1,TC3-PC9-R3/8,TC3-S12-R1/2,TC3-S12-R3/8,TC3-S15-R1/2,TC3-S15-R3/8,TC3-S19-R1/2,TC3-S19-R3/4,TC3-S25-R1,TC3-S25-R3/4,TC3-S9-R1/4,TC3-S9-R3/8,TC6-B32-R1-1/4,TC6-B38-R1-1/2,TC6-B50-R2,TC6-CS-38,TC6-CS-50,TC6-F32-1.5S,TC6-F38-1.5S,TC6-F50-2S,TC6-S32-R1-1/4,TC6-S38-R1-1/2,TC6-S50-R2,TCSB-12-R1/2,TCSB-15-R1/2,TCSB-19-R3/4,TCSB-25-R1,TCSB-9-R3/8,WFSN-15-R1/2B,WFSN-19-R3/4B,WFSN-25-R1B
4646 | TR-10 |  | TR | TOYORON HOSE |  |  |  | <link href="https://use.fontawesome.com/releases/v5.6.1/css/all.css" rel="stylesheet">Made of soft PVC, the TOYORON Hose is a multipurpose pressure resistant hose that can be used with a variety of fluids, including water, air, oil, and chemicals. More transparent, lighter, and more flexible than rubber. In addition to hoses, various dedicated couplings are available for greater safety and productivity. <a href="/reference/toyoron-graph/" target="_blank" rel="noopener noreferrer"><i class="far fa-file-alt fa-2x fa-fw"></i> Click here for pressure resistance. Data (reference value) for each hose temperature</a> | [23 empty] | 10&times;16 | 0 to 1.2 | 23 | 0 to 1.0 | 60 | '-5 to 60 |  | 16 | 100 | 45 | [19 empty] | Hose |  |  | 0 | [9 empty] | variable | 3980 | [6 empty] | 633-E-1-1/2AL,633-E-1-1/4AL,633-E-1AL,633-E-2-1/2AL,633-E-2AL,633-E-3/4AL,633-E-3AL,633-E-1-1/2PP,633-E-1PP,633-E-2PP,633-E-3/4PP,633-E-3PP,633-E-1-1/2SST,633-E-1-1/4SST,633-E-1SST,633-E-2-1/2SST,633-E-2SST,633-E-3/4SST,633-E-3SST,633-C-1-1/2AL,633-C-1-1/4AL,633-C-1AL,633-C-2-1/2AL,633-C-2AL,633-C-3/4AL,633-C-3AL,633-C-1-1/2PP,633-C-1PP,633-C-2PP,633-C-3/4PP,633-C-3PP,633-C-1-1/2SST,633-C-1-1/4SST,633-C-1SST,633-C-2-1/2SST,633-C-2SST,633-C-3/4SST,633-C-3SST,633-CL-1-1/2AL,633-CL-1-1/2PP,633-CL-1-1/2SST,633-CL-1-1/4AL,633-CL-1-1/4SST,633-CL-1AL,633-CL-1PP,633-CL-1SST,633-CL-2-1/2AL,633-CL-2-1/2SST,633-CL-2AL,633-CL-2PP,633-CL-2SST,633-CL-3/4AL,633-CL-3/4SST,633-CL-3AL,TC2-B12-R1/2,TC2-B15-R1/2,TC2-B19-R3/4,TC2-B25-R1,TC2-B9-R3/8,TC2-S12-R1/2,TC2-S15-R1/2,TC2-S19-R3/4,TC2-S25-R1,TC2-S9-R3/8,TC3-B12-R1/2,TC3-B12-R3/8,TC3-B15-R1/2,TC3-B15-R3/8,TC3-B19-R1/2,TC3-B19-R3/4,TC3-B25-R1,TC3-B25-R3/4,TC3-B9-R1/4,TC3-B9-R3/8,TC3-CS-19,TC3-CS-25,TC3-F15-1S,TC3-F19-1S,TC3-F25-1S,TC3-FG15-1S,TC3-FG19-1S,TC3-FG25-1S,TC3-PB12-R1/2,TC3-PB15-R1/2,TC3-PB19-R3/4,TC3-PB25-R1,TC3-PB9-R3/8,TC3-PC12-R1/2,TC3-PC15-R1/2,TC3-PC19-R3/4,TC3-PC25-R1,TC3-PC9-R3/8,TC3-S12-R1/2,TC3-S12-R3/8,TC3-S15-R1/2,TC3-S15-R3/8,TC3-S19-R1/2,TC3-S19-R3/4,TC3-S25-R1,TC3-S25-R3/4,TC3-S9-R1/4,TC3-S9-R3/8,TC6-B32-R1-1/4,TC6-B38-R1-1/2,TC6-B50-R2,TC6-CS-38,TC6-CS-50,TC6-F32-1.5S,TC6-F38-1.5S,TC6-F50-2S,TC6-S32-R1-1/4,TC6-S38-R1-1/2,TC6-S50-R2,TCSB-12-R1/2,TCSB-15-R1/2,TCSB-19-R3/4,TCSB-25-R1,TCSB-9-R3/8,WFSN-15-R1/2B,WFSN-19-R3/4B,WFSN-25-R1B
4647 | TR-12 |  | TR | TOYORON HOSE |  |  |  | <link href="https://use.fontawesome.com/releases/v5.6.1/css/all.css" rel="stylesheet">Made of soft PVC, the TOYORON Hose is a multipurpose pressure resistant hose that can be used with a variety of fluids, including water, air, oil, and chemicals. More transparent, lighter, and more flexible than rubber. In addition to hoses, various dedicated couplings are available for greater safety and productivity. <a href="/reference/toyoron-graph/" target="_blank" rel="noopener noreferrer"><i class="far fa-file-alt fa-2x fa-fw"></i> Click here for pressure resistance. Data (reference value) for each hose temperature</a> | [23 empty] | 12&times;18 | 0 to 1.2 | 23 | 0 to 0.8 | 60 | '-5 to 60 |  | 19 | 100 | 55 | [19 empty] | Hose |  |  | 0 | [9 empty] | variable | 3980 | [6 empty] | 633-E-1-1/2AL,633-E-1-1/4AL,633-E-1AL,633-E-2-1/2AL,633-E-2AL,633-E-3/4AL,633-E-3AL,633-E-1-1/2PP,633-E-1PP,633-E-2PP,633-E-3/4PP,633-E-3PP,633-E-1-1/2SST,633-E-1-1/4SST,633-E-1SST,633-E-2-1/2SST,633-E-2SST,633-E-3/4SST,633-E-3SST,633-C-1-1/2AL,633-C-1-1/4AL,633-C-1AL,633-C-2-1/2AL,633-C-2AL,633-C-3/4AL,633-C-3AL,633-C-1-1/2PP,633-C-1PP,633-C-2PP,633-C-3/4PP,633-C-3PP,633-C-1-1/2SST,633-C-1-1/4SST,633-C-1SST,633-C-2-1/2SST,633-C-2SST,633-C-3/4SST,633-C-3SST,633-CL-1-1/2AL,633-CL-1-1/2PP,633-CL-1-1/2SST,633-CL-1-1/4AL,633-CL-1-1/4SST,633-CL-1AL,633-CL-1PP,633-CL-1SST,633-CL-2-1/2AL,633-CL-2-1/2SST,633-CL-2AL,633-CL-2PP,633-CL-2SST,633-CL-3/4AL,633-CL-3/4SST,633-CL-3AL,TC2-B12-R1/2,TC2-B15-R1/2,TC2-B19-R3/4,TC2-B25-R1,TC2-B9-R3/8,TC2-S12-R1/2,TC2-S15-R1/2,TC2-S19-R3/4,TC2-S25-R1,TC2-S9-R3/8,TC3-B12-R1/2,TC3-B12-R3/8,TC3-B15-R1/2,TC3-B15-R3/8,TC3-B19-R1/2,TC3-B19-R3/4,TC3-B25-R1,TC3-B25-R3/4,TC3-B9-R1/4,TC3-B9-R3/8,TC3-CS-19,TC3-CS-25,TC3-F15-1S,TC3-F19-1S,TC3-F25-1S,TC3-FG15-1S,TC3-FG19-1S,TC3-FG25-1S,TC3-PB12-R1/2,TC3-PB15-R1/2,TC3-PB19-R3/4,TC3-PB25-R1,TC3-PB9-R3/8,TC3-PC12-R1/2,TC3-PC15-R1/2,TC3-PC19-R3/4,TC3-PC25-R1,TC3-PC9-R3/8,TC3-S12-R1/2,TC3-S12-R3/8,TC3-S15-R1/2,TC3-S15-R3/8,TC3-S19-R1/2,TC3-S19-R3/4,TC3-S25-R1,TC3-S25-R3/4,TC3-S9-R1/4,TC3-S9-R3/8,TC6-B32-R1-1/4,TC6-B38-R1-1/2,TC6-B50-R2,TC6-CS-38,TC6-CS-50,TC6-F32-1.5S,TC6-F38-1.5S,TC6-F50-2S,TC6-S32-R1-1/4,TC6-S38-R1-1/2,TC6-S50-R2,TCSB-12-R1/2,TCSB-15-R1/2,TCSB-19-R3/4,TCSB-25-R1,TCSB-9-R3/8,WFSN-15-R1/2B,WFSN-19-R3/4B,WFSN-25-R1B
4648 | TR-15 |  | TR | TOYORON HOSE |  |  |  | <link href="https://use.fontawesome.com/releases/v5.6.1/css/all.css" rel="stylesheet">Made of soft PVC, the TOYORON Hose is a multipurpose pressure resistant hose that can be used with a variety of fluids, including water, air, oil, and chemicals. More transparent, lighter, and more flexible than rubber. In addition to hoses, various dedicated couplings are available for greater safety and productivity. <a href="/reference/toyoron-graph/" target="_blank" rel="noopener noreferrer"><i class="far fa-file-alt fa-2x fa-fw"></i> Click here for pressure resistance. Data (reference value) for each hose temperature</a> | [23 empty] | 15&times;22 | 0 to 1.0 | 23 | 0 to 0.8 | 60 | -5~60 |  | 27 | 100 | 80 | [19 empty] | Hose |  |  | 0 | [9 empty] | variable | 3980 | [6 empty] | 633-E-1-1/2AL,633-E-1-1/4AL,633-E-1AL,633-E-2-1/2AL,633-E-2AL,633-E-3/4AL,633-E-3AL,633-E-1-1/2PP,633-E-1PP,633-E-2PP,633-E-3/4PP,633-E-3PP,633-E-1-1/2SST,633-E-1-1/4SST,633-E-1SST,633-E-2-1/2SST,633-E-2SST,633-E-3/4SST,633-E-3SST,633-C-1-1/2AL,633-C-1-1/4AL,633-C-1AL,633-C-2-1/2AL,633-C-2AL,633-C-3/4AL,633-C-3AL,633-C-1-1/2PP,633-C-1PP,633-C-2PP,633-C-3/4PP,633-C-3PP,633-C-1-1/2SST,633-C-1-1/4SST,633-C-1SST,633-C-2-1/2SST,633-C-2SST,633-C-3/4SST,633-C-3SST,633-CL-1-1/2AL,633-CL-1-1/2PP,633-CL-1-1/2SST,633-CL-1-1/4AL,633-CL-1-1/4SST,633-CL-1AL,633-CL-1PP,633-CL-1SST,633-CL-2-1/2AL,633-CL-2-1/2SST,633-CL-2AL,633-CL-2PP,633-CL-2SST,633-CL-3/4AL,633-CL-3/4SST,633-CL-3AL,TC2-B12-R1/2,TC2-B15-R1/2,TC2-B19-R3/4,TC2-B25-R1,TC2-B9-R3/8,TC2-S12-R1/2,TC2-S15-R1/2,TC2-S19-R3/4,TC2-S25-R1,TC2-S9-R3/8,TC3-B12-R1/2,TC3-B12-R3/8,TC3-B15-R1/2,TC3-B15-R3/8,TC3-B19-R1/2,TC3-B19-R3/4,TC3-B25-R1,TC3-B25-R3/4,TC3-B9-R1/4,TC3-B9-R3/8,TC3-CS-19,TC3-CS-25,TC3-F15-1S,TC3-F19-1S,TC3-F25-1S,TC3-FG15-1S,TC3-FG19-1S,TC3-FG25-1S,TC3-PB12-R1/2,TC3-PB15-R1/2,TC3-PB19-R3/4,TC3-PB25-R1,TC3-PB9-R3/8,TC3-PC12-R1/2,TC3-PC15-R1/2,TC3-PC19-R3/4,TC3-PC25-R1,TC3-PC9-R3/8,TC3-S12-R1/2,TC3-S12-R3/8,TC3-S15-R1/2,TC3-S15-R3/8,TC3-S19-R1/2,TC3-S19-R3/4,TC3-S25-R1,TC3-S25-R3/4,TC3-S9-R1/4,TC3-S9-R3/8,TC6-B32-R1-1/4,TC6-B38-R1-1/2,TC6-B50-R2,TC6-CS-38,TC6-CS-50,TC6-F32-1.5S,TC6-F38-1.5S,TC6-F50-2S,TC6-S32-R1-1/4,TC6-S38-R1-1/2,TC6-S50-R2,TCSB-12-R1/2,TCSB-15-R1/2,TCSB-19-R3/4,TCSB-25-R1,TCSB-9-R3/8,WFSN-15-R1/2B,WFSN-19-R3/4B,WFSN-25-R1B
4649 | TR-19 |  | TR | TOYORON HOSE |  |  |  | <link href="https://use.fontawesome.com/releases/v5.6.1/css/all.css" rel="stylesheet">Made of soft PVC, the TOYORON Hose is a multipurpose pressure resistant hose that can be used with a variety of fluids, including water, air, oil, and chemicals. More transparent, lighter, and more flexible than rubber. In addition to hoses, various dedicated couplings are available for greater safety and productivity. <a href="/reference/toyoron-graph/" target="_blank" rel="noopener noreferrer"><i class="far fa-file-alt fa-2x fa-fw"></i> Click here for pressure resistance. Data (reference value) for each hose temperature</a> | [23 empty] | 19&times;26 | 0 to 1.0 | 23 | 0 to 0.6 | 60 | '-5 to 60 |  | 16 | 50 | 95 | [19 empty] | Hose |  |  | 0 | [9 empty] | variable | 3980 | [6 empty] | 633-E-1-1/2AL,633-E-1-1/4AL,633-E-1AL,633-E-2-1/2AL,633-E-2AL,633-E-3/4AL,633-E-3AL,633-E-1-1/2PP,633-E-1PP,633-E-2PP,633-E-3/4PP,633-E-3PP,633-E-1-1/2SST,633-E-1-1/4SST,633-E-1SST,633-E-2-1/2SST,633-E-2SST,633-E-3/4SST,633-E-3SST,633-C-1-1/2AL,633-C-1-1/4AL,633-C-1AL,633-C-2-1/2AL,633-C-2AL,633-C-3/4AL,633-C-3AL,633-C-1-1/2PP,633-C-1PP,633-C-2PP,633-C-3/4PP,633-C-3PP,633-C-1-1/2SST,633-C-1-1/4SST,633-C-1SST,633-C-2-1/2SST,633-C-2SST,633-C-3/4SST,633-C-3SST,633-CL-1-1/2AL,633-CL-1-1/2PP,633-CL-1-1/2SST,633-CL-1-1/4AL,633-CL-1-1/4SST,633-CL-1AL,633-CL-1PP,633-CL-1SST,633-CL-2-1/2AL,633-CL-2-1/2SST,633-CL-2AL,633-CL-2PP,633-CL-2SST,633-CL-3/4AL,633-CL-3/4SST,633-CL-3AL,TC2-B12-R1/2,TC2-B15-R1/2,TC2-B19-R3/4,TC2-B25-R1,TC2-B9-R3/8,TC2-S12-R1/2,TC2-S15-R1/2,TC2-S19-R3/4,TC2-S25-R1,TC2-S9-R3/8,TC3-B12-R1/2,TC3-B12-R3/8,TC3-B15-R1/2,TC3-B15-R3/8,TC3-B19-R1/2,TC3-B19-R3/4,TC3-B25-R1,TC3-B25-R3/4,TC3-B9-R1/4,TC3-B9-R3/8,TC3-CS-19,TC3-CS-25,TC3-F15-1S,TC3-F19-1S,TC3-F25-1S,TC3-FG15-1S,TC3-FG19-1S,TC3-FG25-1S,TC3-PB12-R1/2,TC3-PB15-R1/2,TC3-PB19-R3/4,TC3-PB25-R1,TC3-PB9-R3/8,TC3-PC12-R1/2,TC3-PC15-R1/2,TC3-PC19-R3/4,TC3-PC25-R1,TC3-PC9-R3/8,TC3-S12-R1/2,TC3-S12-R3/8,TC3-S15-R1/2,TC3-S15-R3/8,TC3-S19-R1/2,TC3-S19-R3/4,TC3-S25-R1,TC3-S25-R3/4,TC3-S9-R1/4,TC3-S9-R3/8,TC6-B32-R1-1/4,TC6-B38-R1-1/2,TC6-B50-R2,TC6-CS-38,TC6-CS-50,TC6-F32-1.5S,TC6-F38-1.5S,TC6-F50-2S,TC6-S32-R1-1/4,TC6-S38-R1-1/2,TC6-S50-R2,TCSB-12-R1/2,TCSB-15-R1/2,TCSB-19-R3/4,TCSB-25-R1,TCSB-9-R3/8,WFSN-15-R1/2B,WFSN-19-R3/4B,WFSN-25-R1B
4650 | TR-22 |  | TR | TOYORON HOSE |  |  |  | <link href="https://use.fontawesome.com/releases/v5.6.1/css/all.css" rel="stylesheet">Made of soft PVC, the TOYORON Hose is a multipurpose pressure resistant hose that can be used with a variety of fluids, including water, air, oil, and chemicals. More transparent, lighter, and more flexible than rubber. In addition to hoses, various dedicated couplings are available for greater safety and productivity. <a href="/reference/toyoron-graph/" target="_blank" rel="noopener noreferrer"><i class="far fa-file-alt fa-2x fa-fw"></i> Click here for pressure resistance. Data (reference value) for each hose temperature</a> | [23 empty] | 21.5&times;29 | 0 to 1.0 | 23 | 0 to 0.6 | 60 | '-5 to 60 |  | 20 | 50 | 120 | [19 empty] | Hose |  |  | 0 | [9 empty] | variable | 3980 | [6 empty] | 633-E-1-1/2AL,633-E-1-1/4AL,633-E-1AL,633-E-2-1/2AL,633-E-2AL,633-E-3/4AL,633-E-3AL,633-E-1-1/2PP,633-E-1PP,633-E-2PP,633-E-3/4PP,633-E-3PP,633-E-1-1/2SST,633-E-1-1/4SST,633-E-1SST,633-E-2-1/2SST,633-E-2SST,633-E-3/4SST,633-E-3SST,633-C-1-1/2AL,633-C-1-1/4AL,633-C-1AL,633-C-2-1/2AL,633-C-2AL,633-C-3/4AL,633-C-3AL,633-C-1-1/2PP,633-C-1PP,633-C-2PP,633-C-3/4PP,633-C-3PP,633-C-1-1/2SST,633-C-1-1/4SST,633-C-1SST,633-C-2-1/2SST,633-C-2SST,633-C-3/4SST,633-C-3SST,633-CL-1-1/2AL,633-CL-1-1/2PP,633-CL-1-1/2SST,633-CL-1-1/4AL,633-CL-1-1/4SST,633-CL-1AL,633-CL-1PP,633-CL-1SST,633-CL-2-1/2AL,633-CL-2-1/2SST,633-CL-2AL,633-CL-2PP,633-CL-2SST,633-CL-3/4AL,633-CL-3/4SST,633-CL-3AL,TC2-B12-R1/2,TC2-B15-R1/2,TC2-B19-R3/4,TC2-B25-R1,TC2-B9-R3/8,TC2-S12-R1/2,TC2-S15-R1/2,TC2-S19-R3/4,TC2-S25-R1,TC2-S9-R3/8,TC3-B12-R1/2,TC3-B12-R3/8,TC3-B15-R1/2,TC3-B15-R3/8,TC3-B19-R1/2,TC3-B19-R3/4,TC3-B25-R1,TC3-B25-R3/4,TC3-B9-R1/4,TC3-B9-R3/8,TC3-CS-19,TC3-CS-25,TC3-F15-1S,TC3-F19-1S,TC3-F25-1S,TC3-FG15-1S,TC3-FG19-1S,TC3-FG25-1S,TC3-PB12-R1/2,TC3-PB15-R1/2,TC3-PB19-R3/4,TC3-PB25-R1,TC3-PB9-R3/8,TC3-PC12-R1/2,TC3-PC15-R1/2,TC3-PC19-R3/4,TC3-PC25-R1,TC3-PC9-R3/8,TC3-S12-R1/2,TC3-S12-R3/8,TC3-S15-R1/2,TC3-S15-R3/8,TC3-S19-R1/2,TC3-S19-R3/4,TC3-S25-R1,TC3-S25-R3/4,TC3-S9-R1/4,TC3-S9-R3/8,TC6-B32-R1-1/4,TC6-B38-R1-1/2,TC6-B50-R2,TC6-CS-38,TC6-CS-50,TC6-F32-1.5S,TC6-F38-1.5S,TC6-F50-2S,TC6-S32-R1-1/4,TC6-S38-R1-1/2,TC6-S50-R2,TCSB-12-R1/2,TCSB-15-R1/2,TCSB-19-R3/4,TCSB-25-R1,TCSB-9-R3/8,WFSN-15-R1/2B,WFSN-19-R3/4B,WFSN-25-R1B
4651 | TR-25 |  | TR | TOYORON HOSE |  |  |  | <link href="https://use.fontawesome.com/releases/v5.6.1/css/all.css" rel="stylesheet">Made of soft PVC, the TOYORON Hose is a multipurpose pressure resistant hose that can be used with a variety of fluids, including water, air, oil, and chemicals. More transparent, lighter, and more flexible than rubber. In addition to hoses, various dedicated couplings are available for greater safety and productivity. <a href="/reference/toyoron-graph/" target="_blank" rel="noopener noreferrer"><i class="far fa-file-alt fa-2x fa-fw"></i> Click here for pressure resistance. Data (reference value) for each hose temperature</a> | [23 empty] | 25&times;33 | 0 to 1.0 | 23 | 0 to 0.6 | 60 | '-5 to 60 |  | 25 | 50 | 140 | [19 empty] | Hose |  |  | 0 | [9 empty] | variable | 3980 | [6 empty] | 633-E-1-1/2AL,633-E-1-1/4AL,633-E-1AL,633-E-2-1/2AL,633-E-2AL,633-E-3/4AL,633-E-3AL,633-E-1-1/2PP,633-E-1PP,633-E-2PP,633-E-3/4PP,633-E-3PP,633-E-1-1/2SST,633-E-1-1/4SST,633-E-1SST,633-E-2-1/2SST,633-E-2SST,633-E-3/4SST,633-E-3SST,633-C-1-1/2AL,633-C-1-1/4AL,633-C-1AL,633-C-2-1/2AL,633-C-2AL,633-C-3/4AL,633-C-3AL,633-C-1-1/2PP,633-C-1PP,633-C-2PP,633-C-3/4PP,633-C-3PP,633-C-1-1/2SST,633-C-1-1/4SST,633-C-1SST,633-C-2-1/2SST,633-C-2SST,633-C-3/4SST,633-C-3SST,633-CL-1-1/2AL,633-CL-1-1/2PP,633-CL-1-1/2SST,633-CL-1-1/4AL,633-CL-1-1/4SST,633-CL-1AL,633-CL-1PP,633-CL-1SST,633-CL-2-1/2AL,633-CL-2-1/2SST,633-CL-2AL,633-CL-2PP,633-CL-2SST,633-CL-3/4AL,633-CL-3/4SST,633-CL-3AL,TC2-B12-R1/2,TC2-B15-R1/2,TC2-B19-R3/4,TC2-B25-R1,TC2-B9-R3/8,TC2-S12-R1/2,TC2-S15-R1/2,TC2-S19-R3/4,TC2-S25-R1,TC2-S9-R3/8,TC3-B12-R1/2,TC3-B12-R3/8,TC3-B15-R1/2,TC3-B15-R3/8,TC3-B19-R1/2,TC3-B19-R3/4,TC3-B25-R1,TC3-B25-R3/4,TC3-B9-R1/4,TC3-B9-R3/8,TC3-CS-19,TC3-CS-25,TC3-F15-1S,TC3-F19-1S,TC3-F25-1S,TC3-FG15-1S,TC3-FG19-1S,TC3-FG25-1S,TC3-PB12-R1/2,TC3-PB15-R1/2,TC3-PB19-R3/4,TC3-PB25-R1,TC3-PB9-R3/8,TC3-PC12-R1/2,TC3-PC15-R1/2,TC3-PC19-R3/4,TC3-PC25-R1,TC3-PC9-R3/8,TC3-S12-R1/2,TC3-S12-R3/8,TC3-S15-R1/2,TC3-S15-R3/8,TC3-S19-R1/2,TC3-S19-R3/4,TC3-S25-R1,TC3-S25-R3/4,TC3-S9-R1/4,TC3-S9-R3/8,TC6-B32-R1-1/4,TC6-B38-R1-1/2,TC6-B50-R2,TC6-CS-38,TC6-CS-50,TC6-F32-1.5S,TC6-F38-1.5S,TC6-F50-2S,TC6-S32-R1-1/4,TC6-S38-R1-1/2,TC6-S50-R2,TCSB-12-R1/2,TCSB-15-R1/2,TCSB-19-R3/4,TCSB-25-R1,TCSB-9-R3/8,WFSN-15-R1/2B,WFSN-19-R3/4B,WFSN-25-R1B
4652 | TR-32 |  | TR | TOYORON HOSE |  |  |  | <link href="https://use.fontawesome.com/releases/v5.6.1/css/all.css" rel="stylesheet">Made of soft PVC, the TOYORON Hose is a multipurpose pressure resistant hose that can be used with a variety of fluids, including water, air, oil, and chemicals. More transparent, lighter, and more flexible than rubber. In addition to hoses, various dedicated couplings are available for greater safety and productivity. <a href="/reference/toyoron-graph/" target="_blank" rel="noopener noreferrer"><i class="far fa-file-alt fa-2x fa-fw"></i> Click here for pressure resistance. Data (reference value) for each hose temperature</a> | [23 empty] | 32&times;41 | 0 to 0.7 | 23 | 0 to 0.4 | 60 | '-5 to 60 |  | 35 | 50 | 185 | [19 empty] | Hose |  |  | 0 | [9 empty] | variable | 3980 | [6 empty] | 633-E-1-1/2AL,633-E-1-1/4AL,633-E-1AL,633-E-2-1/2AL,633-E-2AL,633-E-3/4AL,633-E-3AL,633-E-1-1/2PP,633-E-1PP,633-E-2PP,633-E-3/4PP,633-E-3PP,633-E-1-1/2SST,633-E-1-1/4SST,633-E-1SST,633-E-2-1/2SST,633-E-2SST,633-E-3/4SST,633-E-3SST,633-C-1-1/2AL,633-C-1-1/4AL,633-C-1AL,633-C-2-1/2AL,633-C-2AL,633-C-3/4AL,633-C-3AL,633-C-1-1/2PP,633-C-1PP,633-C-2PP,633-C-3/4PP,633-C-3PP,633-C-1-1/2SST,633-C-1-1/4SST,633-C-1SST,633-C-2-1/2SST,633-C-2SST,633-C-3/4SST,633-C-3SST,633-CL-1-1/2AL,633-CL-1-1/2PP,633-CL-1-1/2SST,633-CL-1-1/4AL,633-CL-1-1/4SST,633-CL-1AL,633-CL-1PP,633-CL-1SST,633-CL-2-1/2AL,633-CL-2-1/2SST,633-CL-2AL,633-CL-2PP,633-CL-2SST,633-CL-3/4AL,633-CL-3/4SST,633-CL-3AL,TC2-B12-R1/2,TC2-B15-R1/2,TC2-B19-R3/4,TC2-B25-R1,TC2-B9-R3/8,TC2-S12-R1/2,TC2-S15-R1/2,TC2-S19-R3/4,TC2-S25-R1,TC2-S9-R3/8,TC3-B12-R1/2,TC3-B12-R3/8,TC3-B15-R1/2,TC3-B15-R3/8,TC3-B19-R1/2,TC3-B19-R3/4,TC3-B25-R1,TC3-B25-R3/4,TC3-B9-R1/4,TC3-B9-R3/8,TC3-CS-19,TC3-CS-25,TC3-F15-1S,TC3-F19-1S,TC3-F25-1S,TC3-FG15-1S,TC3-FG19-1S,TC3-FG25-1S,TC3-PB12-R1/2,TC3-PB15-R1/2,TC3-PB19-R3/4,TC3-PB25-R1,TC3-PB9-R3/8,TC3-PC12-R1/2,TC3-PC15-R1/2,TC3-PC19-R3/4,TC3-PC25-R1,TC3-PC9-R3/8,TC3-S12-R1/2,TC3-S12-R3/8,TC3-S15-R1/2,TC3-S15-R3/8,TC3-S19-R1/2,TC3-S19-R3/4,TC3-S25-R1,TC3-S25-R3/4,TC3-S9-R1/4,TC3-S9-R3/8,TC6-B32-R1-1/4,TC6-B38-R1-1/2,TC6-B50-R2,TC6-CS-38,TC6-CS-50,TC6-F32-1.5S,TC6-F38-1.5S,TC6-F50-2S,TC6-S32-R1-1/4,TC6-S38-R1-1/2,TC6-S50-R2,TCSB-12-R1/2,TCSB-15-R1/2,TCSB-19-R3/4,TCSB-25-R1,TCSB-9-R3/8,WFSN-15-R1/2B,WFSN-19-R3/4B,WFSN-25-R1B
4653 | TR-38 |  | TR | TOYORON HOSE |  |  |  | <link href="https://use.fontawesome.com/releases/v5.6.1/css/all.css" rel="stylesheet">Made of soft PVC, the TOYORON Hose is a multipurpose pressure resistant hose that can be used with a variety of fluids, including water, air, oil, and chemicals. More transparent, lighter, and more flexible than rubber. In addition to hoses, various dedicated couplings are available for greater safety and productivity. <a href="/reference/toyoron-graph/" target="_blank" rel="noopener noreferrer"><i class="far fa-file-alt fa-2x fa-fw"></i> Click here for pressure resistance. Data (reference value) for each hose temperature</a> | [23 empty] | 38&times;48 | 0 to 0.6 | 23 | 0 to 0.4 | 60 | '-5 to 60 |  | 45 | 50 | 300 | [19 empty] | Hose |  |  | 0 | [9 empty] | variable | 3980 | [6 empty] | 633-E-1-1/2AL,633-E-1-1/4AL,633-E-1AL,633-E-2-1/2AL,633-E-2AL,633-E-3/4AL,633-E-3AL,633-E-1-1/2PP,633-E-1PP,633-E-2PP,633-E-3/4PP,633-E-3PP,633-E-1-1/2SST,633-E-1-1/4SST,633-E-1SST,633-E-2-1/2SST,633-E-2SST,633-E-3/4SST,633-E-3SST,633-C-1-1/2AL,633-C-1-1/4AL,633-C-1AL,633-C-2-1/2AL,633-C-2AL,633-C-3/4AL,633-C-3AL,633-C-1-1/2PP,633-C-1PP,633-C-2PP,633-C-3/4PP,633-C-3PP,633-C-1-1/2SST,633-C-1-1/4SST,633-C-1SST,633-C-2-1/2SST,633-C-2SST,633-C-3/4SST,633-C-3SST,633-CL-1-1/2AL,633-CL-1-1/2PP,633-CL-1-1/2SST,633-CL-1-1/4AL,633-CL-1-1/4SST,633-CL-1AL,633-CL-1PP,633-CL-1SST,633-CL-2-1/2AL,633-CL-2-1/2SST,633-CL-2AL,633-CL-2PP,633-CL-2SST,633-CL-3/4AL,633-CL-3/4SST,633-CL-3AL,TC2-B12-R1/2,TC2-B15-R1/2,TC2-B19-R3/4,TC2-B25-R1,TC2-B9-R3/8,TC2-S12-R1/2,TC2-S15-R1/2,TC2-S19-R3/4,TC2-S25-R1,TC2-S9-R3/8,TC3-B12-R1/2,TC3-B12-R3/8,TC3-B15-R1/2,TC3-B15-R3/8,TC3-B19-R1/2,TC3-B19-R3/4,TC3-B25-R1,TC3-B25-R3/4,TC3-B9-R1/4,TC3-B9-R3/8,TC3-CS-19,TC3-CS-25,TC3-F15-1S,TC3-F19-1S,TC3-F25-1S,TC3-FG15-1S,TC3-FG19-1S,TC3-FG25-1S,TC3-PB12-R1/2,TC3-PB15-R1/2,TC3-PB19-R3/4,TC3-PB25-R1,TC3-PB9-R3/8,TC3-PC12-R1/2,TC3-PC15-R1/2,TC3-PC19-R3/4,TC3-PC25-R1,TC3-PC9-R3/8,TC3-S12-R1/2,TC3-S12-R3/8,TC3-S15-R1/2,TC3-S15-R3/8,TC3-S19-R1/2,TC3-S19-R3/4,TC3-S25-R1,TC3-S25-R3/4,TC3-S9-R1/4,TC3-S9-R3/8,TC6-B32-R1-1/4,TC6-B38-R1-1/2,TC6-B50-R2,TC6-CS-38,TC6-CS-50,TC6-F32-1.5S,TC6-F38-1.5S,TC6-F50-2S,TC6-S32-R1-1/4,TC6-S38-R1-1/2,TC6-S50-R2,TCSB-12-R1/2,TCSB-15-R1/2,TCSB-19-R3/4,TCSB-25-R1,TCSB-9-R3/8,WFSN-15-R1/2B,WFSN-19-R3/4B,WFSN-25-R1B
4654 | TR-45 |  | TR | TOYORON HOSE |  |  |  | <link href="https://use.fontawesome.com/releases/v5.6.1/css/all.css" rel="stylesheet">Made of soft PVC, the TOYORON Hose is a multipurpose pressure resistant hose that can be used with a variety of fluids, including water, air, oil, and chemicals. More transparent, lighter, and more flexible than rubber. In addition to hoses, various dedicated couplings are available for greater safety and productivity. <a href="/reference/toyoron-graph/" target="_blank" rel="noopener noreferrer"><i class="far fa-file-alt fa-2x fa-fw"></i> Click here for pressure resistance. Data (reference value) for each hose temperature</a> | [23 empty] | 45&times;56 | 0 to 0.6 | 23 | 0 to 0.4 | 60 | '-5 to 60 |  | 48 | 40 | 400 | [19 empty] | Hose |  |  | 0 | [9 empty] | variable | 3980 | [6 empty] | 633-E-1-1/2AL,633-E-1-1/4AL,633-E-1AL,633-E-2-1/2AL,633-E-2AL,633-E-3/4AL,633-E-3AL,633-E-1-1/2PP,633-E-1PP,633-E-2PP,633-E-3/4PP,633-E-3PP,633-E-1-1/2SST,633-E-1-1/4SST,633-E-1SST,633-E-2-1/2SST,633-E-2SST,633-E-3/4SST,633-E-3SST,633-C-1-1/2AL,633-C-1-1/4AL,633-C-1AL,633-C-2-1/2AL,633-C-2AL,633-C-3/4AL,633-C-3AL,633-C-1-1/2PP,633-C-1PP,633-C-2PP,633-C-3/4PP,633-C-3PP,633-C-1-1/2SST,633-C-1-1/4SST,633-C-1SST,633-C-2-1/2SST,633-C-2SST,633-C-3/4SST,633-C-3SST,633-CL-1-1/2AL,633-CL-1-1/2PP,633-CL-1-1/2SST,633-CL-1-1/4AL,633-CL-1-1/4SST,633-CL-1AL,633-CL-1PP,633-CL-1SST,633-CL-2-1/2AL,633-CL-2-1/2SST,633-CL-2AL,633-CL-2PP,633-CL-2SST,633-CL-3/4AL,633-CL-3/4SST,633-CL-3AL,TC2-B12-R1/2,TC2-B15-R1/2,TC2-B19-R3/4,TC2-B25-R1,TC2-B9-R3/8,TC2-S12-R1/2,TC2-S15-R1/2,TC2-S19-R3/4,TC2-S25-R1,TC2-S9-R3/8,TC3-B12-R1/2,TC3-B12-R3/8,TC3-B15-R1/2,TC3-B15-R3/8,TC3-B19-R1/2,TC3-B19-R3/4,TC3-B25-R1,TC3-B25-R3/4,TC3-B9-R1/4,TC3-B9-R3/8,TC3-CS-19,TC3-CS-25,TC3-F15-1S,TC3-F19-1S,TC3-F25-1S,TC3-FG15-1S,TC3-FG19-1S,TC3-FG25-1S,TC3-PB12-R1/2,TC3-PB15-R1/2,TC3-PB19-R3/4,TC3-PB25-R1,TC3-PB9-R3/8,TC3-PC12-R1/2,TC3-PC15-R1/2,TC3-PC19-R3/4,TC3-PC25-R1,TC3-PC9-R3/8,TC3-S12-R1/2,TC3-S12-R3/8,TC3-S15-R1/2,TC3-S15-R3/8,TC3-S19-R1/2,TC3-S19-R3/4,TC3-S25-R1,TC3-S25-R3/4,TC3-S9-R1/4,TC3-S9-R3/8,TC6-B32-R1-1/4,TC6-B38-R1-1/2,TC6-B50-R2,TC6-CS-38,TC6-CS-50,TC6-F32-1.5S,TC6-F38-1.5S,TC6-F50-2S,TC6-S32-R1-1/4,TC6-S38-R1-1/2,TC6-S50-R2,TCSB-12-R1/2,TCSB-15-R1/2,TCSB-19-R3/4,TCSB-25-R1,TCSB-9-R3/8,WFSN-15-R1/2B,WFSN-19-R3/4B,WFSN-25-R1B
4655 | TR-50 |  | TR | TOYORON HOSE |  |  |  | <link href="https://use.fontawesome.com/releases/v5.6.1/css/all.css" rel="stylesheet">Made of soft PVC, the TOYORON Hose is a multipurpose pressure resistant hose that can be used with a variety of fluids, including water, air, oil, and chemicals. More transparent, lighter, and more flexible than rubber. In addition to hoses, various dedicated couplings are available for greater safety and productivity. <a href="/reference/toyoron-graph/" target="_blank" rel="noopener noreferrer"><i class="far fa-file-alt fa-2x fa-fw"></i> Click here for pressure resistance. Data (reference value) for each hose temperature</a> | [23 empty] | 50&times;62 | 0 to 0.6 | 23 | 0 to 0.3 | 60 | '-5 to 60 |  | 54 | 40 | 440 | [19 empty] | Hose |  |  | 0 | [9 empty] | variable | 3980 | [6 empty] | 633-E-1-1/2AL,633-E-1-1/4AL,633-E-1AL,633-E-2-1/2AL,633-E-2AL,633-E-3/4AL,633-E-3AL,633-E-1-1/2PP,633-E-1PP,633-E-2PP,633-E-3/4PP,633-E-3PP,633-E-1-1/2SST,633-E-1-1/4SST,633-E-1SST,633-E-2-1/2SST,633-E-2SST,633-E-3/4SST,633-E-3SST,633-C-1-1/2AL,633-C-1-1/4AL,633-C-1AL,633-C-2-1/2AL,633-C-2AL,633-C-3/4AL,633-C-3AL,633-C-1-1/2PP,633-C-1PP,633-C-2PP,633-C-3/4PP,633-C-3PP,633-C-1-1/2SST,633-C-1-1/4SST,633-C-1SST,633-C-2-1/2SST,633-C-2SST,633-C-3/4SST,633-C-3SST,633-CL-1-1/2AL,633-CL-1-1/2PP,633-CL-1-1/2SST,633-CL-1-1/4AL,633-CL-1-1/4SST,633-CL-1AL,633-CL-1PP,633-CL-1SST,633-CL-2-1/2AL,633-CL-2-1/2SST,633-CL-2AL,633-CL-2PP,633-CL-2SST,633-CL-3/4AL,633-CL-3/4SST,633-CL-3AL,TC2-B12-R1/2,TC2-B15-R1/2,TC2-B19-R3/4,TC2-B25-R1,TC2-B9-R3/8,TC2-S12-R1/2,TC2-S15-R1/2,TC2-S19-R3/4,TC2-S25-R1,TC2-S9-R3/8,TC3-B12-R1/2,TC3-B12-R3/8,TC3-B15-R1/2,TC3-B15-R3/8,TC3-B19-R1/2,TC3-B19-R3/4,TC3-B25-R1,TC3-B25-R3/4,TC3-B9-R1/4,TC3-B9-R3/8,TC3-CS-19,TC3-CS-25,TC3-F15-1S,TC3-F19-1S,TC3-F25-1S,TC3-FG15-1S,TC3-FG19-1S,TC3-FG25-1S,TC3-PB12-R1/2,TC3-PB15-R1/2,TC3-PB19-R3/4,TC3-PB25-R1,TC3-PB9-R3/8,TC3-PC12-R1/2,TC3-PC15-R1/2,TC3-PC19-R3/4,TC3-PC25-R1,TC3-PC9-R3/8,TC3-S12-R1/2,TC3-S12-R3/8,TC3-S15-R1/2,TC3-S15-R3/8,TC3-S19-R1/2,TC3-S19-R3/4,TC3-S25-R1,TC3-S25-R3/4,TC3-S9-R1/4,TC3-S9-R3/8,TC6-B32-R1-1/4,TC6-B38-R1-1/2,TC6-B50-R2,TC6-CS-38,TC6-CS-50,TC6-F32-1.5S,TC6-F38-1.5S,TC6-F50-2S,TC6-S32-R1-1/4,TC6-S38-R1-1/2,TC6-S50-R2,TCSB-12-R1/2,TCSB-15-R1/2,TCSB-19-R3/4,TCSB-25-R1,TCSB-9-R3/8,WFSN-15-R1/2B,WFSN-19-R3/4B,WFSN-25-R1B
4656 | TR-63 |  | TR | TOYORON HOSE |  |  |  | <link href="https://use.fontawesome.com/releases/v5.6.1/css/all.css" rel="stylesheet">Made of soft PVC, the TOYORON Hose is a multipurpose pressure resistant hose that can be used with a variety of fluids, including water, air, oil, and chemicals. More transparent, lighter, and more flexible than rubber. In addition to hoses, various dedicated couplings are available for greater safety and productivity. <a href="/reference/toyoron-graph/" target="_blank" rel="noopener noreferrer"><i class="far fa-file-alt fa-2x fa-fw"></i> Click here for pressure resistance. Data (reference value) for each hose temperature</a> | [23 empty] | 63&times;80 | 0 to 0.4 | 23 | 0 to 0.3 | 60 | '-5 to 60 |  | 53 | 20 | 650 | [19 empty] | Hose |  |  | 0 | [9 empty] | variable | 3980 | [6 empty] | 633-E-1-1/2AL,633-E-1-1/4AL,633-E-1AL,633-E-2-1/2AL,633-E-2AL,633-E-3/4AL,633-E-3AL,633-E-1-1/2PP,633-E-1PP,633-E-2PP,633-E-3/4PP,633-E-3PP,633-E-1-1/2SST,633-E-1-1/4SST,633-E-1SST,633-E-2-1/2SST,633-E-2SST,633-E-3/4SST,633-E-3SST,633-C-1-1/2AL,633-C-1-1/4AL,633-C-1AL,633-C-2-1/2AL,633-C-2AL,633-C-3/4AL,633-C-3AL,633-C-1-1/2PP,633-C-1PP,633-C-2PP,633-C-3/4PP,633-C-3PP,633-C-1-1/2SST,633-C-1-1/4SST,633-C-1SST,633-C-2-1/2SST,633-C-2SST,633-C-3/4SST,633-C-3SST,633-CL-1-1/2AL,633-CL-1-1/2PP,633-CL-1-1/2SST,633-CL-1-1/4AL,633-CL-1-1/4SST,633-CL-1AL,633-CL-1PP,633-CL-1SST,633-CL-2-1/2AL,633-CL-2-1/2SST,633-CL-2AL,633-CL-2PP,633-CL-2SST,633-CL-3/4AL,633-CL-3/4SST,633-CL-3AL,TC2-B12-R1/2,TC2-B15-R1/2,TC2-B19-R3/4,TC2-B25-R1,TC2-B9-R3/8,TC2-S12-R1/2,TC2-S15-R1/2,TC2-S19-R3/4,TC2-S25-R1,TC2-S9-R3/8,TC3-B12-R1/2,TC3-B12-R3/8,TC3-B15-R1/2,TC3-B15-R3/8,TC3-B19-R1/2,TC3-B19-R3/4,TC3-B25-R1,TC3-B25-R3/4,TC3-B9-R1/4,TC3-B9-R3/8,TC3-CS-19,TC3-CS-25,TC3-F15-1S,TC3-F19-1S,TC3-F25-1S,TC3-FG15-1S,TC3-FG19-1S,TC3-FG25-1S,TC3-PB12-R1/2,TC3-PB15-R1/2,TC3-PB19-R3/4,TC3-PB25-R1,TC3-PB9-R3/8,TC3-PC12-R1/2,TC3-PC15-R1/2,TC3-PC19-R3/4,TC3-PC25-R1,TC3-PC9-R3/8,TC3-S12-R1/2,TC3-S12-R3/8,TC3-S15-R1/2,TC3-S15-R3/8,TC3-S19-R1/2,TC3-S19-R3/4,TC3-S25-R1,TC3-S25-R3/4,TC3-S9-R1/4,TC3-S9-R3/8,TC6-B32-R1-1/4,TC6-B38-R1-1/2,TC6-B50-R2,TC6-CS-38,TC6-CS-50,TC6-F32-1.5S,TC6-F38-1.5S,TC6-F50-2S,TC6-S32-R1-1/4,TC6-S38-R1-1/2,TC6-S50-R2,TCSB-12-R1/2,TCSB-15-R1/2,TCSB-19-R3/4,TCSB-25-R1,TCSB-9-R3/8,WFSN-15-R1/2B,WFSN-19-R3/4B,WFSN-25-R1B
4657 | TR-75 |  | TR | TOYORON HOSE |  |  |  | <link href="https://use.fontawesome.com/releases/v5.6.1/css/all.css" rel="stylesheet">Made of soft PVC, the TOYORON Hose is a multipurpose pressure resistant hose that can be used with a variety of fluids, including water, air, oil, and chemicals. More transparent, lighter, and more flexible than rubber. In addition to hoses, various dedicated couplings are available for greater safety and productivity. <a href="/reference/toyoron-graph/" target="_blank" rel="noopener noreferrer"><i class="far fa-file-alt fa-2x fa-fw"></i> Click here for pressure resistance. Data (reference value) for each hose temperature</a> | [23 empty] | 75&times;92 | 0 to 0.3 | 23 | 0 to 0.3 | 60 | '-5 to 60 |  | 62 | 20 | 800 | [19 empty] | Hose |  |  | 0 | [9 empty] | variable | 3980 | [6 empty] | 633-E-1-1/2AL,633-E-1-1/4AL,633-E-1AL,633-E-2-1/2AL,633-E-2AL,633-E-3/4AL,633-E-3AL,633-E-1-1/2PP,633-E-1PP,633-E-2PP,633-E-3/4PP,633-E-3PP,633-E-1-1/2SST,633-E-1-1/4SST,633-E-1SST,633-E-2-1/2SST,633-E-2SST,633-E-3/4SST,633-E-3SST,633-C-1-1/2AL,633-C-1-1/4AL,633-C-1AL,633-C-2-1/2AL,633-C-2AL,633-C-3/4AL,633-C-3AL,633-C-1-1/2PP,633-C-1PP,633-C-2PP,633-C-3/4PP,633-C-3PP,633-C-1-1/2SST,633-C-1-1/4SST,633-C-1SST,633-C-2-1/2SST,633-C-2SST,633-C-3/4SST,633-C-3SST,633-CL-1-1/2AL,633-CL-1-1/2PP,633-CL-1-1/2SST,633-CL-1-1/4AL,633-CL-1-1/4SST,633-CL-1AL,633-CL-1PP,633-CL-1SST,633-CL-2-1/2AL,633-CL-2-1/2SST,633-CL-2AL,633-CL-2PP,633-CL-2SST,633-CL-3/4AL,633-CL-3/4SST,633-CL-3AL,TC2-B12-R1/2,TC2-B15-R1/2,TC2-B19-R3/4,TC2-B25-R1,TC2-B9-R3/8,TC2-S12-R1/2,TC2-S15-R1/2,TC2-S19-R3/4,TC2-S25-R1,TC2-S9-R3/8,TC3-B12-R1/2,TC3-B12-R3/8,TC3-B15-R1/2,TC3-B15-R3/8,TC3-B19-R1/2,TC3-B19-R3/4,TC3-B25-R1,TC3-B25-R3/4,TC3-B9-R1/4,TC3-B9-R3/8,TC3-CS-19,TC3-CS-25,TC3-F15-1S,TC3-F19-1S,TC3-F25-1S,TC3-FG15-1S,TC3-FG19-1S,TC3-FG25-1S,TC3-PB12-R1/2,TC3-PB15-R1/2,TC3-PB19-R3/4,TC3-PB25-R1,TC3-PB9-R3/8,TC3-PC12-R1/2,TC3-PC15-R1/2,TC3-PC19-R3/4,TC3-PC25-R1,TC3-PC9-R3/8,TC3-S12-R1/2,TC3-S12-R3/8,TC3-S15-R1/2,TC3-S15-R3/8,TC3-S19-R1/2,TC3-S19-R3/4,TC3-S25-R1,TC3-S25-R3/4,TC3-S9-R1/4,TC3-S9-R3/8,TC6-B32-R1-1/4,TC6-B38-R1-1/2,TC6-B50-R2,TC6-CS-38,TC6-CS-50,TC6-F32-1.5S,TC6-F38-1.5S,TC6-F50-2S,TC6-S32-R1-1/4,TC6-S38-R1-1/2,TC6-S50-R2,TCSB-12-R1/2,TCSB-15-R1/2,TCSB-19-R3/4,TCSB-25-R1,TCSB-9-R3/8,WFSN-15-R1/2B,WFSN-19-R3/4B,WFSN-25-R1B
4658 | ST-6 |  | ST | SUPER TOYORON HOSE |  |  |  | A multipurpose pressure feed hose made of soft PVC A multi-purpose hose that can be used stably for a wide range of fluids such as water, air, oil and chemicals. SUPER TOYORON Hoses are oil-resistant in both inner and outer pipes, and have better oil resistance and longer life than TOYORON Hose. In addition to hoses, various dedicated couplings are available for higher safety and productivity. | [23 empty] | 6&times;10.5 | 0 to 1.0 |  |  |  | '-5 to 60 |  | 8 | 100 | 25 | [19 empty] | Hose |  |  | 0 | [9 empty] | variable | 3987 | [6 empty] | 633-E-1-1/2AL,633-E-1-1/4AL,633-E-1AL,633-E-2-1/2AL,633-E-2AL,633-E-3/4AL,633-E-3AL,633-E-1-1/2PP,633-E-1PP,633-E-2PP,633-E-3/4PP,633-E-3PP,633-E-1-1/2SST,633-E-1-1/4SST,633-E-1SST,633-E-2-1/2SST,633-E-2SST,633-E-3/4SST,633-E-3SST,633-C-1-1/2AL,633-C-1-1/4AL,633-C-1AL,633-C-2-1/2AL,633-C-2AL,633-C-3/4AL,633-C-3AL,633-C-1-1/2PP,633-C-1PP,633-C-2PP,633-C-3/4PP,633-C-3PP,633-C-1-1/2SST,633-C-1-1/4SST,633-C-1SST,633-C-2-1/2SST,633-C-2SST,633-C-3/4SST,633-C-3SST,633-CL-1-1/2AL,633-CL-1-1/2PP,633-CL-1-1/2SST,633-CL-1-1/4AL,633-CL-1-1/4SST,633-CL-1AL,633-CL-1PP,633-CL-1SST,633-CL-2-1/2AL,633-CL-2-1/2SST,633-CL-2AL,633-CL-2PP,633-CL-2SST,633-CL-3/4AL,633-CL-3/4SST,633-CL-3AL,633-CL-3SST,TC2-B12-R1/2,TC2-B15-R1/2,TC2-B19-R3/4,TC2-B25-R1,TC2-B9-R3/8,TC2-S12-R1/2,TC2-S15-R1/2,TC2-S19-R3/4,TC2-S25-R1,TC2-S9-R3/8,TC3-B12-R1/2,TC3-B12-R3/8,TC3-B15-R1/2,TC3-B15-R3/8,TC3-B19-R1/2,TC3-B19-R3/4,TC3-B25-R1,TC3-B25-R3/4,TC3-B9-R1/4,TC3-B9-R3/8,TC3-CS-19,TC3-CS-25,TC3-F15-1S,TC3-F19-1S,TC3-F25-1S,TC3-FG15-1S,TC3-FG19-1S,TC3-FG25-1S,TC3-PB12-R1/2,TC3-PB15-R1/2,TC3-PB19-R3/4,TC3-PB25-R1,TC3-PB9-R3/8,TC3-PC12-R1/2,TC3-PC15-R1/2,TC3-PC19-R3/4,TC3-PC25-R1,TC3-PC9-R3/8,TC3-S12-R1/2,TC3-S12-R3/8,TC3-S15-R1/2,TC3-S15-R3/8,TC3-S19-R1/2,TC3-S19-R3/4,TC3-S25-R1,TC3-S25-R3/4,TC3-S9-R1/4,TC3-S9-R3/8,TC6-B32-R1-1/4,TC6-B38-R1-1/2,TC6-B50-R2,TC6-CS-38,TC6-CS-50,TC6-F32-1.5S,TC6-F38-1.5S,TC6-F50-2S,TC6-S32-R1-1/4,TC6-S38-R1-1/2,TC6-S50-R2,TCSB-12-R1/2,TCSB-15-R1/2,TCSB-19-R3/4,TCSB-25-R1,TCSB-9-R3/8,WFSN-15-R1/2B,WFSN-19-R3/4B,WFSN-25-R1B
4659 | ST-8 |  | ST | SUPER TOYORON HOSE |  |  |  | A multipurpose pressure feed hose made of soft PVC A multi-purpose hose that can be used stably for a wide range of fluids such as water, air, oil and chemicals. SUPER TOYORON Hoses are oil-resistant in both inner and outer pipes, and have better oil resistance and longer life than TOYORON Hose. In addition to hoses, various dedicated couplings are available for higher safety and productivity. | [23 empty] | 8&times;13 | 0 to 1.0 |  |  |  | '-5 to 60 |  | 11 | 100 | 35 | [19 empty] | Hose |  |  | 0 | [9 empty] | variable | 3987 | [6 empty] | 633-E-1-1/2AL,633-E-1-1/4AL,633-E-1AL,633-E-2-1/2AL,633-E-2AL,633-E-3/4AL,633-E-3AL,633-E-1-1/2PP,633-E-1PP,633-E-2PP,633-E-3/4PP,633-E-3PP,633-E-1-1/2SST,633-E-1-1/4SST,633-E-1SST,633-E-2-1/2SST,633-E-2SST,633-E-3/4SST,633-E-3SST,633-C-1-1/2AL,633-C-1-1/4AL,633-C-1AL,633-C-2-1/2AL,633-C-2AL,633-C-3/4AL,633-C-3AL,633-C-1-1/2PP,633-C-1PP,633-C-2PP,633-C-3/4PP,633-C-3PP,633-C-1-1/2SST,633-C-1-1/4SST,633-C-1SST,633-C-2-1/2SST,633-C-2SST,633-C-3/4SST,633-C-3SST,633-CL-1-1/2AL,633-CL-1-1/2PP,633-CL-1-1/2SST,633-CL-1-1/4AL,633-CL-1-1/4SST,633-CL-1AL,633-CL-1PP,633-CL-1SST,633-CL-2-1/2AL,633-CL-2-1/2SST,633-CL-2AL,633-CL-2PP,633-CL-2SST,633-CL-3/4AL,633-CL-3/4SST,633-CL-3AL,633-CL-3SST,TC2-B12-R1/2,TC2-B15-R1/2,TC2-B19-R3/4,TC2-B25-R1,TC2-B9-R3/8,TC2-S12-R1/2,TC2-S15-R1/2,TC2-S19-R3/4,TC2-S25-R1,TC2-S9-R3/8,TC3-B12-R1/2,TC3-B12-R3/8,TC3-B15-R1/2,TC3-B15-R3/8,TC3-B19-R1/2,TC3-B19-R3/4,TC3-B25-R1,TC3-B25-R3/4,TC3-B9-R1/4,TC3-B9-R3/8,TC3-CS-19,TC3-CS-25,TC3-F15-1S,TC3-F19-1S,TC3-F25-1S,TC3-FG15-1S,TC3-FG19-1S,TC3-FG25-1S,TC3-PB12-R1/2,TC3-PB15-R1/2,TC3-PB19-R3/4,TC3-PB25-R1,TC3-PB9-R3/8,TC3-PC12-R1/2,TC3-PC15-R1/2,TC3-PC19-R3/4,TC3-PC25-R1,TC3-PC9-R3/8,TC3-S12-R1/2,TC3-S12-R3/8,TC3-S15-R1/2,TC3-S15-R3/8,TC3-S19-R1/2,TC3-S19-R3/4,TC3-S25-R1,TC3-S25-R3/4,TC3-S9-R1/4,TC3-S9-R3/8,TC6-B32-R1-1/4,TC6-B38-R1-1/2,TC6-B50-R2,TC6-CS-38,TC6-CS-50,TC6-F32-1.5S,TC6-F38-1.5S,TC6-F50-2S,TC6-S32-R1-1/4,TC6-S38-R1-1/2,TC6-S50-R2,TCSB-12-R1/2,TCSB-15-R1/2,TCSB-19-R3/4,TCSB-25-R1,TCSB-9-R3/8,WFSN-15-R1/2B,WFSN-19-R3/4B,WFSN-25-R1B
4660 | ST-9 |  | ST | SUPER TOYORON HOSE |  |  |  | A multipurpose pressure feed hose made of soft PVC A multi-purpose hose that can be used stably for a wide range of fluids such as water, air, oil and chemicals. SUPER TOYORON Hoses are oil-resistant in both inner and outer pipes, and have better oil resistance and longer life than TOYORON Hose. In addition to hoses, various dedicated couplings are available for higher safety and productivity. | [23 empty] | 9&times;15 | 0 to 1.0 |  |  |  | '-5 to 60 |  | 15 | 100 | 45 | [19 empty] | Hose |  |  | 0 | [9 empty] | variable | 3987 | [6 empty] | 633-E-1-1/2AL,633-E-1-1/4AL,633-E-1AL,633-E-2-1/2AL,633-E-2AL,633-E-3/4AL,633-E-3AL,633-E-1-1/2PP,633-E-1PP,633-E-2PP,633-E-3/4PP,633-E-3PP,633-E-1-1/2SST,633-E-1-1/4SST,633-E-1SST,633-E-2-1/2SST,633-E-2SST,633-E-3/4SST,633-E-3SST,633-C-1-1/2AL,633-C-1-1/4AL,633-C-1AL,633-C-2-1/2AL,633-C-2AL,633-C-3/4AL,633-C-3AL,633-C-1-1/2PP,633-C-1PP,633-C-2PP,633-C-3/4PP,633-C-3PP,633-C-1-1/2SST,633-C-1-1/4SST,633-C-1SST,633-C-2-1/2SST,633-C-2SST,633-C-3/4SST,633-C-3SST,633-CL-1-1/2AL,633-CL-1-1/2PP,633-CL-1-1/2SST,633-CL-1-1/4AL,633-CL-1-1/4SST,633-CL-1AL,633-CL-1PP,633-CL-1SST,633-CL-2-1/2AL,633-CL-2-1/2SST,633-CL-2AL,633-CL-2PP,633-CL-2SST,633-CL-3/4AL,633-CL-3/4SST,633-CL-3AL,633-CL-3SST,TC2-B12-R1/2,TC2-B15-R1/2,TC2-B19-R3/4,TC2-B25-R1,TC2-B9-R3/8,TC2-S12-R1/2,TC2-S15-R1/2,TC2-S19-R3/4,TC2-S25-R1,TC2-S9-R3/8,TC3-B12-R1/2,TC3-B12-R3/8,TC3-B15-R1/2,TC3-B15-R3/8,TC3-B19-R1/2,TC3-B19-R3/4,TC3-B25-R1,TC3-B25-R3/4,TC3-B9-R1/4,TC3-B9-R3/8,TC3-CS-19,TC3-CS-25,TC3-F15-1S,TC3-F19-1S,TC3-F25-1S,TC3-FG15-1S,TC3-FG19-1S,TC3-FG25-1S,TC3-PB12-R1/2,TC3-PB15-R1/2,TC3-PB19-R3/4,TC3-PB25-R1,TC3-PB9-R3/8,TC3-PC12-R1/2,TC3-PC15-R1/2,TC3-PC19-R3/4,TC3-PC25-R1,TC3-PC9-R3/8,TC3-S12-R1/2,TC3-S12-R3/8,TC3-S15-R1/2,TC3-S15-R3/8,TC3-S19-R1/2,TC3-S19-R3/4,TC3-S25-R1,TC3-S25-R3/4,TC3-S9-R1/4,TC3-S9-R3/8,TC6-B32-R1-1/4,TC6-B38-R1-1/2,TC6-B50-R2,TC6-CS-38,TC6-CS-50,TC6-F32-1.5S,TC6-F38-1.5S,TC6-F50-2S,TC6-S32-R1-1/4,TC6-S38-R1-1/2,TC6-S50-R2,TCSB-12-R1/2,TCSB-15-R1/2,TCSB-19-R3/4,TCSB-25-R1,TCSB-9-R3/8,WFSN-15-R1/2B,WFSN-19-R3/4B,WFSN-25-R1B
4661 | ST-12 |  | ST | SUPER TOYORON HOSE |  |  |  | A multipurpose pressure feed hose made of soft PVC A multi-purpose hose that can be used stably for a wide range of fluids such as water, air, oil and chemicals. SUPER TOYORON Hoses are oil-resistant in both inner and outer pipes, and have better oil resistance and longer life than TOYORON Hose. In addition to hoses, various dedicated couplings are available for higher safety and productivity. | [23 empty] | 12&times;18 | 0 to 0.8 |  |  |  | '-5 to 60 |  | 19 | 100 | 60 | [19 empty] | Hose |  |  | 0 | [9 empty] | variable | 3987 | [6 empty] | 633-E-1-1/2AL,633-E-1-1/4AL,633-E-1AL,633-E-2-1/2AL,633-E-2AL,633-E-3/4AL,633-E-3AL,633-E-1-1/2PP,633-E-1PP,633-E-2PP,633-E-3/4PP,633-E-3PP,633-E-1-1/2SST,633-E-1-1/4SST,633-E-1SST,633-E-2-1/2SST,633-E-2SST,633-E-3/4SST,633-E-3SST,633-C-1-1/2AL,633-C-1-1/4AL,633-C-1AL,633-C-2-1/2AL,633-C-2AL,633-C-3/4AL,633-C-3AL,633-C-1-1/2PP,633-C-1PP,633-C-2PP,633-C-3/4PP,633-C-3PP,633-C-1-1/2SST,633-C-1-1/4SST,633-C-1SST,633-C-2-1/2SST,633-C-2SST,633-C-3/4SST,633-C-3SST,633-CL-1-1/2AL,633-CL-1-1/2PP,633-CL-1-1/2SST,633-CL-1-1/4AL,633-CL-1-1/4SST,633-CL-1AL,633-CL-1PP,633-CL-1SST,633-CL-2-1/2AL,633-CL-2-1/2SST,633-CL-2AL,633-CL-2PP,633-CL-2SST,633-CL-3/4AL,633-CL-3/4SST,633-CL-3AL,633-CL-3SST,TC2-B12-R1/2,TC2-B15-R1/2,TC2-B19-R3/4,TC2-B25-R1,TC2-B9-R3/8,TC2-S12-R1/2,TC2-S15-R1/2,TC2-S19-R3/4,TC2-S25-R1,TC2-S9-R3/8,TC3-B12-R1/2,TC3-B12-R3/8,TC3-B15-R1/2,TC3-B15-R3/8,TC3-B19-R1/2,TC3-B19-R3/4,TC3-B25-R1,TC3-B25-R3/4,TC3-B9-R1/4,TC3-B9-R3/8,TC3-CS-19,TC3-CS-25,TC3-F15-1S,TC3-F19-1S,TC3-F25-1S,TC3-FG15-1S,TC3-FG19-1S,TC3-FG25-1S,TC3-PB12-R1/2,TC3-PB15-R1/2,TC3-PB19-R3/4,TC3-PB25-R1,TC3-PB9-R3/8,TC3-PC12-R1/2,TC3-PC15-R1/2,TC3-PC19-R3/4,TC3-PC25-R1,TC3-PC9-R3/8,TC3-S12-R1/2,TC3-S12-R3/8,TC3-S15-R1/2,TC3-S15-R3/8,TC3-S19-R1/2,TC3-S19-R3/4,TC3-S25-R1,TC3-S25-R3/4,TC3-S9-R1/4,TC3-S9-R3/8,TC6-B32-R1-1/4,TC6-B38-R1-1/2,TC6-B50-R2,TC6-CS-38,TC6-CS-50,TC6-F32-1.5S,TC6-F38-1.5S,TC6-F50-2S,TC6-S32-R1-1/4,TC6-S38-R1-1/2,TC6-S50-R2,TCSB-12-R1/2,TCSB-15-R1/2,TCSB-19-R3/4,TCSB-25-R1,TCSB-9-R3/8,WFSN-15-R1/2B,WFSN-19-R3/4B,WFSN-25-R1B
4662 | ST-15 |  | ST | SUPER TOYORON HOSE |  |  |  | A multipurpose pressure feed hose made of soft PVC A multi-purpose hose that can be used stably for a wide range of fluids such as water, air, oil and chemicals. SUPER TOYORON Hoses are oil-resistant in both inner and outer pipes, and have better oil resistance and longer life than TOYORON Hose. In addition to hoses, various dedicated couplings are available for higher safety and productivity. | [23 empty] | 15&times;22 | 0 to 0.8 |  |  |  | '-5 to 60 |  | 27 | 100 | 90 | [19 empty] | Hose |  |  | 0 | [9 empty] | variable | 3987 | [6 empty] | 633-E-1-1/2AL,633-E-1-1/4AL,633-E-1AL,633-E-2-1/2AL,633-E-2AL,633-E-3/4AL,633-E-3AL,633-E-1-1/2PP,633-E-1PP,633-E-2PP,633-E-3/4PP,633-E-3PP,633-E-1-1/2SST,633-E-1-1/4SST,633-E-1SST,633-E-2-1/2SST,633-E-2SST,633-E-3/4SST,633-E-3SST,633-C-1-1/2AL,633-C-1-1/4AL,633-C-1AL,633-C-2-1/2AL,633-C-2AL,633-C-3/4AL,633-C-3AL,633-C-1-1/2PP,633-C-1PP,633-C-2PP,633-C-3/4PP,633-C-3PP,633-C-1-1/2SST,633-C-1-1/4SST,633-C-1SST,633-C-2-1/2SST,633-C-2SST,633-C-3/4SST,633-C-3SST,633-CL-1-1/2AL,633-CL-1-1/2PP,633-CL-1-1/2SST,633-CL-1-1/4AL,633-CL-1-1/4SST,633-CL-1AL,633-CL-1PP,633-CL-1SST,633-CL-2-1/2AL,633-CL-2-1/2SST,633-CL-2AL,633-CL-2PP,633-CL-2SST,633-CL-3/4AL,633-CL-3/4SST,633-CL-3AL,633-CL-3SST,TC2-B12-R1/2,TC2-B15-R1/2,TC2-B19-R3/4,TC2-B25-R1,TC2-B9-R3/8,TC2-S12-R1/2,TC2-S15-R1/2,TC2-S19-R3/4,TC2-S25-R1,TC2-S9-R3/8,TC3-B12-R1/2,TC3-B12-R3/8,TC3-B15-R1/2,TC3-B15-R3/8,TC3-B19-R1/2,TC3-B19-R3/4,TC3-B25-R1,TC3-B25-R3/4,TC3-B9-R1/4,TC3-B9-R3/8,TC3-CS-19,TC3-CS-25,TC3-F15-1S,TC3-F19-1S,TC3-F25-1S,TC3-FG15-1S,TC3-FG19-1S,TC3-FG25-1S,TC3-PB12-R1/2,TC3-PB15-R1/2,TC3-PB19-R3/4,TC3-PB25-R1,TC3-PB9-R3/8,TC3-PC12-R1/2,TC3-PC15-R1/2,TC3-PC19-R3/4,TC3-PC25-R1,TC3-PC9-R3/8,TC3-S12-R1/2,TC3-S12-R3/8,TC3-S15-R1/2,TC3-S15-R3/8,TC3-S19-R1/2,TC3-S19-R3/4,TC3-S25-R1,TC3-S25-R3/4,TC3-S9-R1/4,TC3-S9-R3/8,TC6-B32-R1-1/4,TC6-B38-R1-1/2,TC6-B50-R2,TC6-CS-38,TC6-CS-50,TC6-F32-1.5S,TC6-F38-1.5S,TC6-F50-2S,TC6-S32-R1-1/4,TC6-S38-R1-1/2,TC6-S50-R2,TCSB-12-R1/2,TCSB-15-R1/2,TCSB-19-R3/4,TCSB-25-R1,TCSB-9-R3/8,WFSN-15-R1/2B,WFSN-19-R3/4B,WFSN-25-R1B
4663 | ST-19 |  | ST | SUPER TOYORON HOSE |  |  |  | A multipurpose pressure feed hose made of soft PVC A multi-purpose hose that can be used stably for a wide range of fluids such as water, air, oil and chemicals. SUPER TOYORON Hoses are oil-resistant in both inner and outer pipes, and have better oil resistance and longer life than TOYORON Hose. In addition to hoses, various dedicated couplings are available for higher safety and productivity. | [23 empty] | 19&times;26 | 0 to 0.6 |  |  |  | '-5 to 60 |  | 16 | 50 | 130 | [19 empty] | Hose |  |  | 0 | [9 empty] | variable | 3987 | [6 empty] | 633-E-1-1/2AL,633-E-1-1/4AL,633-E-1AL,633-E-2-1/2AL,633-E-2AL,633-E-3/4AL,633-E-3AL,633-E-1-1/2PP,633-E-1PP,633-E-2PP,633-E-3/4PP,633-E-3PP,633-E-1-1/2SST,633-E-1-1/4SST,633-E-1SST,633-E-2-1/2SST,633-E-2SST,633-E-3/4SST,633-E-3SST,633-C-1-1/2AL,633-C-1-1/4AL,633-C-1AL,633-C-2-1/2AL,633-C-2AL,633-C-3/4AL,633-C-3AL,633-C-1-1/2PP,633-C-1PP,633-C-2PP,633-C-3/4PP,633-C-3PP,633-C-1-1/2SST,633-C-1-1/4SST,633-C-1SST,633-C-2-1/2SST,633-C-2SST,633-C-3/4SST,633-C-3SST,633-CL-1-1/2AL,633-CL-1-1/2PP,633-CL-1-1/2SST,633-CL-1-1/4AL,633-CL-1-1/4SST,633-CL-1AL,633-CL-1PP,633-CL-1SST,633-CL-2-1/2AL,633-CL-2-1/2SST,633-CL-2AL,633-CL-2PP,633-CL-2SST,633-CL-3/4AL,633-CL-3/4SST,633-CL-3AL,633-CL-3SST,TC2-B12-R1/2,TC2-B15-R1/2,TC2-B19-R3/4,TC2-B25-R1,TC2-B9-R3/8,TC2-S12-R1/2,TC2-S15-R1/2,TC2-S19-R3/4,TC2-S25-R1,TC2-S9-R3/8,TC3-B12-R1/2,TC3-B12-R3/8,TC3-B15-R1/2,TC3-B15-R3/8,TC3-B19-R1/2,TC3-B19-R3/4,TC3-B25-R1,TC3-B25-R3/4,TC3-B9-R1/4,TC3-B9-R3/8,TC3-CS-19,TC3-CS-25,TC3-F15-1S,TC3-F19-1S,TC3-F25-1S,TC3-FG15-1S,TC3-FG19-1S,TC3-FG25-1S,TC3-PB12-R1/2,TC3-PB15-R1/2,TC3-PB19-R3/4,TC3-PB25-R1,TC3-PB9-R3/8,TC3-PC12-R1/2,TC3-PC15-R1/2,TC3-PC19-R3/4,TC3-PC25-R1,TC3-PC9-R3/8,TC3-S12-R1/2,TC3-S12-R3/8,TC3-S15-R1/2,TC3-S15-R3/8,TC3-S19-R1/2,TC3-S19-R3/4,TC3-S25-R1,TC3-S25-R3/4,TC3-S9-R1/4,TC3-S9-R3/8,TC6-B32-R1-1/4,TC6-B38-R1-1/2,TC6-B50-R2,TC6-CS-38,TC6-CS-50,TC6-F32-1.5S,TC6-F38-1.5S,TC6-F50-2S,TC6-S32-R1-1/4,TC6-S38-R1-1/2,TC6-S50-R2,TCSB-12-R1/2,TCSB-15-R1/2,TCSB-19-R3/4,TCSB-25-R1,TCSB-9-R3/8,WFSN-15-R1/2B,WFSN-19-R3/4B,WFSN-25-R1B
4664 | ST-22 |  | ST | SUPER TOYORON HOSE |  |  |  | A multipurpose pressure feed hose made of soft PVC A multi-purpose hose that can be used stably for a wide range of fluids such as water, air, oil and chemicals. SUPER TOYORON Hoses are oil-resistant in both inner and outer pipes, and have better oil resistance and longer life than TOYORON Hose. In addition to hoses, various dedicated couplings are available for higher safety and productivity. | [23 empty] | 21.5&times;28.5 | 0 to 0.6 |  |  |  | '-5 to 60 |  | 19 | 50 | 125 | [19 empty] | Hose |  |  | 0 | [9 empty] | variable | 3987 | [6 empty] | 633-E-1-1/2AL,633-E-1-1/4AL,633-E-1AL,633-E-2-1/2AL,633-E-2AL,633-E-3/4AL,633-E-3AL,633-E-1-1/2PP,633-E-1PP,633-E-2PP,633-E-3/4PP,633-E-3PP,633-E-1-1/2SST,633-E-1-1/4SST,633-E-1SST,633-E-2-1/2SST,633-E-2SST,633-E-3/4SST,633-E-3SST,633-C-1-1/2AL,633-C-1-1/4AL,633-C-1AL,633-C-2-1/2AL,633-C-2AL,633-C-3/4AL,633-C-3AL,633-C-1-1/2PP,633-C-1PP,633-C-2PP,633-C-3/4PP,633-C-3PP,633-C-1-1/2SST,633-C-1-1/4SST,633-C-1SST,633-C-2-1/2SST,633-C-2SST,633-C-3/4SST,633-C-3SST,633-CL-1-1/2AL,633-CL-1-1/2PP,633-CL-1-1/2SST,633-CL-1-1/4AL,633-CL-1-1/4SST,633-CL-1AL,633-CL-1PP,633-CL-1SST,633-CL-2-1/2AL,633-CL-2-1/2SST,633-CL-2AL,633-CL-2PP,633-CL-2SST,633-CL-3/4AL,633-CL-3/4SST,633-CL-3AL,633-CL-3SST,TC2-B12-R1/2,TC2-B15-R1/2,TC2-B19-R3/4,TC2-B25-R1,TC2-B9-R3/8,TC2-S12-R1/2,TC2-S15-R1/2,TC2-S19-R3/4,TC2-S25-R1,TC2-S9-R3/8,TC3-B12-R1/2,TC3-B12-R3/8,TC3-B15-R1/2,TC3-B15-R3/8,TC3-B19-R1/2,TC3-B19-R3/4,TC3-B25-R1,TC3-B25-R3/4,TC3-B9-R1/4,TC3-B9-R3/8,TC3-CS-19,TC3-CS-25,TC3-F15-1S,TC3-F19-1S,TC3-F25-1S,TC3-FG15-1S,TC3-FG19-1S,TC3-FG25-1S,TC3-PB12-R1/2,TC3-PB15-R1/2,TC3-PB19-R3/4,TC3-PB25-R1,TC3-PB9-R3/8,TC3-PC12-R1/2,TC3-PC15-R1/2,TC3-PC19-R3/4,TC3-PC25-R1,TC3-PC9-R3/8,TC3-S12-R1/2,TC3-S12-R3/8,TC3-S15-R1/2,TC3-S15-R3/8,TC3-S19-R1/2,TC3-S19-R3/4,TC3-S25-R1,TC3-S25-R3/4,TC3-S9-R1/4,TC3-S9-R3/8,TC6-B32-R1-1/4,TC6-B38-R1-1/2,TC6-B50-R2,TC6-CS-38,TC6-CS-50,TC6-F32-1.5S,TC6-F38-1.5S,TC6-F50-2S,TC6-S32-R1-1/4,TC6-S38-R1-1/2,TC6-S50-R2,TCSB-12-R1/2,TCSB-15-R1/2,TCSB-19-R3/4,TCSB-25-R1,TCSB-9-R3/8,WFSN-15-R1/2B,WFSN-19-R3/4B,WFSN-25-R1B
4665 | ST-25 |  | ST | SUPER TOYORON HOSE |  |  |  | A multipurpose pressure feed hose made of soft PVC A multi-purpose hose that can be used stably for a wide range of fluids such as water, air, oil and chemicals. SUPER TOYORON Hoses are oil-resistant in both inner and outer pipes, and have better oil resistance and longer life than TOYORON Hose. In addition to hoses, various dedicated couplings are available for higher safety and productivity. | [23 empty] | 25&times;33 | 0 to 0.6 |  |  |  | '-5 to 60 |  | 25 | 50 | 150 | [19 empty] | Hose |  |  | 0 | [9 empty] | variable | 3987 | [6 empty] | 633-E-1-1/2AL,633-E-1-1/4AL,633-E-1AL,633-E-2-1/2AL,633-E-2AL,633-E-3/4AL,633-E-3AL,633-E-1-1/2PP,633-E-1PP,633-E-2PP,633-E-3/4PP,633-E-3PP,633-E-1-1/2SST,633-E-1-1/4SST,633-E-1SST,633-E-2-1/2SST,633-E-2SST,633-E-3/4SST,633-E-3SST,633-C-1-1/2AL,633-C-1-1/4AL,633-C-1AL,633-C-2-1/2AL,633-C-2AL,633-C-3/4AL,633-C-3AL,633-C-1-1/2PP,633-C-1PP,633-C-2PP,633-C-3/4PP,633-C-3PP,633-C-1-1/2SST,633-C-1-1/4SST,633-C-1SST,633-C-2-1/2SST,633-C-2SST,633-C-3/4SST,633-C-3SST,633-CL-1-1/2AL,633-CL-1-1/2PP,633-CL-1-1/2SST,633-CL-1-1/4AL,633-CL-1-1/4SST,633-CL-1AL,633-CL-1PP,633-CL-1SST,633-CL-2-1/2AL,633-CL-2-1/2SST,633-CL-2AL,633-CL-2PP,633-CL-2SST,633-CL-3/4AL,633-CL-3/4SST,633-CL-3AL,633-CL-3SST,TC2-B12-R1/2,TC2-B15-R1/2,TC2-B19-R3/4,TC2-B25-R1,TC2-B9-R3/8,TC2-S12-R1/2,TC2-S15-R1/2,TC2-S19-R3/4,TC2-S25-R1,TC2-S9-R3/8,TC3-B12-R1/2,TC3-B12-R3/8,TC3-B15-R1/2,TC3-B15-R3/8,TC3-B19-R1/2,TC3-B19-R3/4,TC3-B25-R1,TC3-B25-R3/4,TC3-B9-R1/4,TC3-B9-R3/8,TC3-CS-19,TC3-CS-25,TC3-F15-1S,TC3-F19-1S,TC3-F25-1S,TC3-FG15-1S,TC3-FG19-1S,TC3-FG25-1S,TC3-PB12-R1/2,TC3-PB15-R1/2,TC3-PB19-R3/4,TC3-PB25-R1,TC3-PB9-R3/8,TC3-PC12-R1/2,TC3-PC15-R1/2,TC3-PC19-R3/4,TC3-PC25-R1,TC3-PC9-R3/8,TC3-S12-R1/2,TC3-S12-R3/8,TC3-S15-R1/2,TC3-S15-R3/8,TC3-S19-R1/2,TC3-S19-R3/4,TC3-S25-R1,TC3-S25-R3/4,TC3-S9-R1/4,TC3-S9-R3/8,TC6-B32-R1-1/4,TC6-B38-R1-1/2,TC6-B50-R2,TC6-CS-38,TC6-CS-50,TC6-F32-1.5S,TC6-F38-1.5S,TC6-F50-2S,TC6-S32-R1-1/4,TC6-S38-R1-1/2,TC6-S50-R2,TCSB-12-R1/2,TCSB-15-R1/2,TCSB-19-R3/4,TCSB-25-R1,TCSB-9-R3/8,WFSN-15-R1/2B,WFSN-19-R3/4B,WFSN-25-R1B
4666 | ST-32 |  | ST | SUPER TOYORON HOSE |  |  |  | A multipurpose pressure feed hose made of soft PVC A multi-purpose hose that can be used stably for a wide range of fluids such as water, air, oil and chemicals. SUPER TOYORON Hoses are oil-resistant in both inner and outer pipes, and have better oil resistance and longer life than TOYORON Hose. In addition to hoses, various dedicated couplings are available for higher safety and productivity. | [23 empty] | 32&times;41 | 0 to 0.4 |  |  |  | '-5 to 60 |  | 28 | 40 | 192 | [19 empty] | Hose |  |  | 0 | [9 empty] | variable | 3987 | [6 empty] | 633-E-1-1/2AL,633-E-1-1/4AL,633-E-1AL,633-E-2-1/2AL,633-E-2AL,633-E-3/4AL,633-E-3AL,633-E-1-1/2PP,633-E-1PP,633-E-2PP,633-E-3/4PP,633-E-3PP,633-E-1-1/2SST,633-E-1-1/4SST,633-E-1SST,633-E-2-1/2SST,633-E-2SST,633-E-3/4SST,633-E-3SST,633-C-1-1/2AL,633-C-1-1/4AL,633-C-1AL,633-C-2-1/2AL,633-C-2AL,633-C-3/4AL,633-C-3AL,633-C-1-1/2PP,633-C-1PP,633-C-2PP,633-C-3/4PP,633-C-3PP,633-C-1-1/2SST,633-C-1-1/4SST,633-C-1SST,633-C-2-1/2SST,633-C-2SST,633-C-3/4SST,633-C-3SST,633-CL-1-1/2AL,633-CL-1-1/2PP,633-CL-1-1/2SST,633-CL-1-1/4AL,633-CL-1-1/4SST,633-CL-1AL,633-CL-1PP,633-CL-1SST,633-CL-2-1/2AL,633-CL-2-1/2SST,633-CL-2AL,633-CL-2PP,633-CL-2SST,633-CL-3/4AL,633-CL-3/4SST,633-CL-3AL,633-CL-3SST,TC2-B12-R1/2,TC2-B15-R1/2,TC2-B19-R3/4,TC2-B25-R1,TC2-B9-R3/8,TC2-S12-R1/2,TC2-S15-R1/2,TC2-S19-R3/4,TC2-S25-R1,TC2-S9-R3/8,TC3-B12-R1/2,TC3-B12-R3/8,TC3-B15-R1/2,TC3-B15-R3/8,TC3-B19-R1/2,TC3-B19-R3/4,TC3-B25-R1,TC3-B25-R3/4,TC3-B9-R1/4,TC3-B9-R3/8,TC3-CS-19,TC3-CS-25,TC3-F15-1S,TC3-F19-1S,TC3-F25-1S,TC3-FG15-1S,TC3-FG19-1S,TC3-FG25-1S,TC3-PB12-R1/2,TC3-PB15-R1/2,TC3-PB19-R3/4,TC3-PB25-R1,TC3-PB9-R3/8,TC3-PC12-R1/2,TC3-PC15-R1/2,TC3-PC19-R3/4,TC3-PC25-R1,TC3-PC9-R3/8,TC3-S12-R1/2,TC3-S12-R3/8,TC3-S15-R1/2,TC3-S15-R3/8,TC3-S19-R1/2,TC3-S19-R3/4,TC3-S25-R1,TC3-S25-R3/4,TC3-S9-R1/4,TC3-S9-R3/8,TC6-B32-R1-1/4,TC6-B38-R1-1/2,TC6-B50-R2,TC6-CS-38,TC6-CS-50,TC6-F32-1.5S,TC6-F38-1.5S,TC6-F50-2S,TC6-S32-R1-1/4,TC6-S38-R1-1/2,TC6-S50-R2,TCSB-12-R1/2,TCSB-15-R1/2,TCSB-19-R3/4,TCSB-25-R1,TCSB-9-R3/8,WFSN-15-R1/2B,WFSN-19-R3/4B,WFSN-25-R1B
4667 | ST-38 |  | ST | SUPER TOYORON HOSE |  |  |  | A multipurpose pressure feed hose made of soft PVC A multi-purpose hose that can be used stably for a wide range of fluids such as water, air, oil and chemicals. SUPER TOYORON Hoses are oil-resistant in both inner and outer pipes, and have better oil resistance and longer life than TOYORON Hose. In addition to hoses, various dedicated couplings are available for higher safety and productivity. | [23 empty] | 38&times;48 | 0 to 0.4 |  |  |  | '-5 to 60 |  | 36 | 40 | 228 | [19 empty] | Hose |  |  | 0 | [9 empty] | variable | 3987 | [6 empty] | 633-E-1-1/2AL,633-E-1-1/4AL,633-E-1AL,633-E-2-1/2AL,633-E-2AL,633-E-3/4AL,633-E-3AL,633-E-1-1/2PP,633-E-1PP,633-E-2PP,633-E-3/4PP,633-E-3PP,633-E-1-1/2SST,633-E-1-1/4SST,633-E-1SST,633-E-2-1/2SST,633-E-2SST,633-E-3/4SST,633-E-3SST,633-C-1-1/2AL,633-C-1-1/4AL,633-C-1AL,633-C-2-1/2AL,633-C-2AL,633-C-3/4AL,633-C-3AL,633-C-1-1/2PP,633-C-1PP,633-C-2PP,633-C-3/4PP,633-C-3PP,633-C-1-1/2SST,633-C-1-1/4SST,633-C-1SST,633-C-2-1/2SST,633-C-2SST,633-C-3/4SST,633-C-3SST,633-CL-1-1/2AL,633-CL-1-1/2PP,633-CL-1-1/2SST,633-CL-1-1/4AL,633-CL-1-1/4SST,633-CL-1AL,633-CL-1PP,633-CL-1SST,633-CL-2-1/2AL,633-CL-2-1/2SST,633-CL-2AL,633-CL-2PP,633-CL-2SST,633-CL-3/4AL,633-CL-3/4SST,633-CL-3AL,633-CL-3SST,TC2-B12-R1/2,TC2-B15-R1/2,TC2-B19-R3/4,TC2-B25-R1,TC2-B9-R3/8,TC2-S12-R1/2,TC2-S15-R1/2,TC2-S19-R3/4,TC2-S25-R1,TC2-S9-R3/8,TC3-B12-R1/2,TC3-B12-R3/8,TC3-B15-R1/2,TC3-B15-R3/8,TC3-B19-R1/2,TC3-B19-R3/4,TC3-B25-R1,TC3-B25-R3/4,TC3-B9-R1/4,TC3-B9-R3/8,TC3-CS-19,TC3-CS-25,TC3-F15-1S,TC3-F19-1S,TC3-F25-1S,TC3-FG15-1S,TC3-FG19-1S,TC3-FG25-1S,TC3-PB12-R1/2,TC3-PB15-R1/2,TC3-PB19-R3/4,TC3-PB25-R1,TC3-PB9-R3/8,TC3-PC12-R1/2,TC3-PC15-R1/2,TC3-PC19-R3/4,TC3-PC25-R1,TC3-PC9-R3/8,TC3-S12-R1/2,TC3-S12-R3/8,TC3-S15-R1/2,TC3-S15-R3/8,TC3-S19-R1/2,TC3-S19-R3/4,TC3-S25-R1,TC3-S25-R3/4,TC3-S9-R1/4,TC3-S9-R3/8,TC6-B32-R1-1/4,TC6-B38-R1-1/2,TC6-B50-R2,TC6-CS-38,TC6-CS-50,TC6-F32-1.5S,TC6-F38-1.5S,TC6-F50-2S,TC6-S32-R1-1/4,TC6-S38-R1-1/2,TC6-S50-R2,TCSB-12-R1/2,TCSB-15-R1/2,TCSB-19-R3/4,TCSB-25-R1,TCSB-9-R3/8,WFSN-15-R1/2B,WFSN-19-R3/4B,WFSN-25-R1B
4668 | ST-48 |  | ST | SUPER TOYORON HOSE |  |  |  | A multipurpose pressure feed hose made of soft PVC A multi-purpose hose that can be used stably for a wide range of fluids such as water, air, oil and chemicals. SUPER TOYORON Hoses are oil-resistant in both inner and outer pipes, and have better oil resistance and longer life than TOYORON Hose. In addition to hoses, various dedicated couplings are available for higher safety and productivity. | [23 empty] | 48&times;58 | 0 to 0.4 |  |  |  | '-5 to 60 |  | 40 | 40 | 290 | [19 empty] | Hose |  |  | 0 | [9 empty] | variable | 3987 | [6 empty] | 633-E-1-1/2AL,633-E-1-1/4AL,633-E-1AL,633-E-2-1/2AL,633-E-2AL,633-E-3/4AL,633-E-3AL,633-E-1-1/2PP,633-E-1PP,633-E-2PP,633-E-3/4PP,633-E-3PP,633-E-1-1/2SST,633-E-1-1/4SST,633-E-1SST,633-E-2-1/2SST,633-E-2SST,633-E-3/4SST,633-E-3SST,633-C-1-1/2AL,633-C-1-1/4AL,633-C-1AL,633-C-2-1/2AL,633-C-2AL,633-C-3/4AL,633-C-3AL,633-C-1-1/2PP,633-C-1PP,633-C-2PP,633-C-3/4PP,633-C-3PP,633-C-1-1/2SST,633-C-1-1/4SST,633-C-1SST,633-C-2-1/2SST,633-C-2SST,633-C-3/4SST,633-C-3SST,633-CL-1-1/2AL,633-CL-1-1/2PP,633-CL-1-1/2SST,633-CL-1-1/4AL,633-CL-1-1/4SST,633-CL-1AL,633-CL-1PP,633-CL-1SST,633-CL-2-1/2AL,633-CL-2-1/2SST,633-CL-2AL,633-CL-2PP,633-CL-2SST,633-CL-3/4AL,633-CL-3/4SST,633-CL-3AL,633-CL-3SST,TC2-B12-R1/2,TC2-B15-R1/2,TC2-B19-R3/4,TC2-B25-R1,TC2-B9-R3/8,TC2-S12-R1/2,TC2-S15-R1/2,TC2-S19-R3/4,TC2-S25-R1,TC2-S9-R3/8,TC3-B12-R1/2,TC3-B12-R3/8,TC3-B15-R1/2,TC3-B15-R3/8,TC3-B19-R1/2,TC3-B19-R3/4,TC3-B25-R1,TC3-B25-R3/4,TC3-B9-R1/4,TC3-B9-R3/8,TC3-CS-19,TC3-CS-25,TC3-F15-1S,TC3-F19-1S,TC3-F25-1S,TC3-FG15-1S,TC3-FG19-1S,TC3-FG25-1S,TC3-PB12-R1/2,TC3-PB15-R1/2,TC3-PB19-R3/4,TC3-PB25-R1,TC3-PB9-R3/8,TC3-PC12-R1/2,TC3-PC15-R1/2,TC3-PC19-R3/4,TC3-PC25-R1,TC3-PC9-R3/8,TC3-S12-R1/2,TC3-S12-R3/8,TC3-S15-R1/2,TC3-S15-R3/8,TC3-S19-R1/2,TC3-S19-R3/4,TC3-S25-R1,TC3-S25-R3/4,TC3-S9-R1/4,TC3-S9-R3/8,TC6-B32-R1-1/4,TC6-B38-R1-1/2,TC6-B50-R2,TC6-CS-38,TC6-CS-50,TC6-F32-1.5S,TC6-F38-1.5S,TC6-F50-2S,TC6-S32-R1-1/4,TC6-S38-R1-1/2,TC6-S50-R2,TCSB-12-R1/2,TCSB-15-R1/2,TCSB-19-R3/4,TCSB-25-R1,TCSB-9-R3/8,WFSN-15-R1/2B,WFSN-19-R3/4B,WFSN-25-R1B
4669 | ST-50 |  | ST | SUPER TOYORON HOSE |  |  |  | A multipurpose pressure feed hose made of soft PVC A multi-purpose hose that can be used stably for a wide range of fluids such as water, air, oil and chemicals. SUPER TOYORON Hoses are oil-resistant in both inner and outer pipes, and have better oil resistance and longer life than TOYORON Hose. In addition to hoses, various dedicated couplings are available for higher safety and productivity. | [23 empty] | 50&times;62 | 0 to 0.3 |  |  |  | '-5 to 60 |  | 54 | 40 | 300 | [19 empty] | Hose |  |  | 0 | [9 empty] | variable | 3987 | [6 empty] | 633-E-1-1/2AL,633-E-1-1/4AL,633-E-1AL,633-E-2-1/2AL,633-E-2AL,633-E-3/4AL,633-E-3AL,633-E-1-1/2PP,633-E-1PP,633-E-2PP,633-E-3/4PP,633-E-3PP,633-E-1-1/2SST,633-E-1-1/4SST,633-E-1SST,633-E-2-1/2SST,633-E-2SST,633-E-3/4SST,633-E-3SST,633-C-1-1/2AL,633-C-1-1/4AL,633-C-1AL,633-C-2-1/2AL,633-C-2AL,633-C-3/4AL,633-C-3AL,633-C-1-1/2PP,633-C-1PP,633-C-2PP,633-C-3/4PP,633-C-3PP,633-C-1-1/2SST,633-C-1-1/4SST,633-C-1SST,633-C-2-1/2SST,633-C-2SST,633-C-3/4SST,633-C-3SST,633-CL-1-1/2AL,633-CL-1-1/2PP,633-CL-1-1/2SST,633-CL-1-1/4AL,633-CL-1-1/4SST,633-CL-1AL,633-CL-1PP,633-CL-1SST,633-CL-2-1/2AL,633-CL-2-1/2SST,633-CL-2AL,633-CL-2PP,633-CL-2SST,633-CL-3/4AL,633-CL-3/4SST,633-CL-3AL,633-CL-3SST,TC2-B12-R1/2,TC2-B15-R1/2,TC2-B19-R3/4,TC2-B25-R1,TC2-B9-R3/8,TC2-S12-R1/2,TC2-S15-R1/2,TC2-S19-R3/4,TC2-S25-R1,TC2-S9-R3/8,TC3-B12-R1/2,TC3-B12-R3/8,TC3-B15-R1/2,TC3-B15-R3/8,TC3-B19-R1/2,TC3-B19-R3/4,TC3-B25-R1,TC3-B25-R3/4,TC3-B9-R1/4,TC3-B9-R3/8,TC3-CS-19,TC3-CS-25,TC3-F15-1S,TC3-F19-1S,TC3-F25-1S,TC3-FG15-1S,TC3-FG19-1S,TC3-FG25-1S,TC3-PB12-R1/2,TC3-PB15-R1/2,TC3-PB19-R3/4,TC3-PB25-R1,TC3-PB9-R3/8,TC3-PC12-R1/2,TC3-PC15-R1/2,TC3-PC19-R3/4,TC3-PC25-R1,TC3-PC9-R3/8,TC3-S12-R1/2,TC3-S12-R3/8,TC3-S15-R1/2,TC3-S15-R3/8,TC3-S19-R1/2,TC3-S19-R3/4,TC3-S25-R1,TC3-S25-R3/4,TC3-S9-R1/4,TC3-S9-R3/8,TC6-B32-R1-1/4,TC6-B38-R1-1/2,TC6-B50-R2,TC6-CS-38,TC6-CS-50,TC6-F32-1.5S,TC6-F38-1.5S,TC6-F50-2S,TC6-S32-R1-1/4,TC6-S38-R1-1/2,TC6-S50-R2,TCSB-12-R1/2,TCSB-15-R1/2,TCSB-19-R3/4,TCSB-25-R1,TCSB-9-R3/8,WFSN-15-R1/2B,WFSN-19-R3/4B,WFSN-25-R1B
4670 | ST-63 |  | ST | SUPER TOYORON HOSE |  |  |  | A multipurpose pressure feed hose made of soft PVC A multi-purpose hose that can be used stably for a wide range of fluids such as water, air, oil and chemicals. SUPER TOYORON Hoses are oil-resistant in both inner and outer pipes, and have better oil resistance and longer life than TOYORON Hose. In addition to hoses, various dedicated couplings are available for higher safety and productivity. | [23 empty] | 63&times;80 | 0 to 0.3 |  |  |  | '-5 to 60 |  | 53 | 20 | 600 | [19 empty] | Hose |  |  | 0 | [9 empty] | variable | 3987 | [6 empty] | 633-E-1-1/2AL,633-E-1-1/4AL,633-E-1AL,633-E-2-1/2AL,633-E-2AL,633-E-3/4AL,633-E-3AL,633-E-1-1/2PP,633-E-1PP,633-E-2PP,633-E-3/4PP,633-E-3PP,633-E-1-1/2SST,633-E-1-1/4SST,633-E-1SST,633-E-2-1/2SST,633-E-2SST,633-E-3/4SST,633-E-3SST,633-C-1-1/2AL,633-C-1-1/4AL,633-C-1AL,633-C-2-1/2AL,633-C-2AL,633-C-3/4AL,633-C-3AL,633-C-1-1/2PP,633-C-1PP,633-C-2PP,633-C-3/4PP,633-C-3PP,633-C-1-1/2SST,633-C-1-1/4SST,633-C-1SST,633-C-2-1/2SST,633-C-2SST,633-C-3/4SST,633-C-3SST,633-CL-1-1/2AL,633-CL-1-1/2PP,633-CL-1-1/2SST,633-CL-1-1/4AL,633-CL-1-1/4SST,633-CL-1AL,633-CL-1PP,633-CL-1SST,633-CL-2-1/2AL,633-CL-2-1/2SST,633-CL-2AL,633-CL-2PP,633-CL-2SST,633-CL-3/4AL,633-CL-3/4SST,633-CL-3AL,633-CL-3SST,TC2-B12-R1/2,TC2-B15-R1/2,TC2-B19-R3/4,TC2-B25-R1,TC2-B9-R3/8,TC2-S12-R1/2,TC2-S15-R1/2,TC2-S19-R3/4,TC2-S25-R1,TC2-S9-R3/8,TC3-B12-R1/2,TC3-B12-R3/8,TC3-B15-R1/2,TC3-B15-R3/8,TC3-B19-R1/2,TC3-B19-R3/4,TC3-B25-R1,TC3-B25-R3/4,TC3-B9-R1/4,TC3-B9-R3/8,TC3-CS-19,TC3-CS-25,TC3-F15-1S,TC3-F19-1S,TC3-F25-1S,TC3-FG15-1S,TC3-FG19-1S,TC3-FG25-1S,TC3-PB12-R1/2,TC3-PB15-R1/2,TC3-PB19-R3/4,TC3-PB25-R1,TC3-PB9-R3/8,TC3-PC12-R1/2,TC3-PC15-R1/2,TC3-PC19-R3/4,TC3-PC25-R1,TC3-PC9-R3/8,TC3-S12-R1/2,TC3-S12-R3/8,TC3-S15-R1/2,TC3-S15-R3/8,TC3-S19-R1/2,TC3-S19-R3/4,TC3-S25-R1,TC3-S25-R3/4,TC3-S9-R1/4,TC3-S9-R3/8,TC6-B32-R1-1/4,TC6-B38-R1-1/2,TC6-B50-R2,TC6-CS-38,TC6-CS-50,TC6-F32-1.5S,TC6-F38-1.5S,TC6-F50-2S,TC6-S32-R1-1/4,TC6-S38-R1-1/2,TC6-S50-R2,TCSB-12-R1/2,TCSB-15-R1/2,TCSB-19-R3/4,TCSB-25-R1,TCSB-9-R3/8,WFSN-15-R1/2B,WFSN-19-R3/4B,WFSN-25-R1B
4671 | ST-75 |  | ST | SUPER TOYORON HOSE |  |  |  | A multipurpose pressure feed hose made of soft PVC A multi-purpose hose that can be used stably for a wide range of fluids such as water, air, oil and chemicals. SUPER TOYORON Hoses are oil-resistant in both inner and outer pipes, and have better oil resistance and longer life than TOYORON Hose. In addition to hoses, various dedicated couplings are available for higher safety and productivity. | [23 empty] | 75&times;92 | 0 to 0.3 |  |  |  | '-5 to 60 |  | 62 | 20 | 800 | [19 empty] | Hose |  |  | 0 | [9 empty] | variable | 3987 | [6 empty] | 633-E-1-1/2AL,633-E-1-1/4AL,633-E-1AL,633-E-2-1/2AL,633-E-2AL,633-E-3/4AL,633-E-3AL,633-E-1-1/2PP,633-E-1PP,633-E-2PP,633-E-3/4PP,633-E-3PP,633-E-1-1/2SST,633-E-1-1/4SST,633-E-1SST,633-E-2-1/2SST,633-E-2SST,633-E-3/4SST,633-E-3SST,633-C-1-1/2AL,633-C-1-1/4AL,633-C-1AL,633-C-2-1/2AL,633-C-2AL,633-C-3/4AL,633-C-3AL,633-C-1-1/2PP,633-C-1PP,633-C-2PP,633-C-3/4PP,633-C-3PP,633-C-1-1/2SST,633-C-1-1/4SST,633-C-1SST,633-C-2-1/2SST,633-C-2SST,633-C-3/4SST,633-C-3SST,633-CL-1-1/2AL,633-CL-1-1/2PP,633-CL-1-1/2SST,633-CL-1-1/4AL,633-CL-1-1/4SST,633-CL-1AL,633-CL-1PP,633-CL-1SST,633-CL-2-1/2AL,633-CL-2-1/2SST,633-CL-2AL,633-CL-2PP,633-CL-2SST,633-CL-3/4AL,633-CL-3/4SST,633-CL-3AL,633-CL-3SST,TC2-B12-R1/2,TC2-B15-R1/2,TC2-B19-R3/4,TC2-B25-R1,TC2-B9-R3/8,TC2-S12-R1/2,TC2-S15-R1/2,TC2-S19-R3/4,TC2-S25-R1,TC2-S9-R3/8,TC3-B12-R1/2,TC3-B12-R3/8,TC3-B15-R1/2,TC3-B15-R3/8,TC3-B19-R1/2,TC3-B19-R3/4,TC3-B25-R1,TC3-B25-R3/4,TC3-B9-R1/4,TC3-B9-R3/8,TC3-CS-19,TC3-CS-25,TC3-F15-1S,TC3-F19-1S,TC3-F25-1S,TC3-FG15-1S,TC3-FG19-1S,TC3-FG25-1S,TC3-PB12-R1/2,TC3-PB15-R1/2,TC3-PB19-R3/4,TC3-PB25-R1,TC3-PB9-R3/8,TC3-PC12-R1/2,TC3-PC15-R1/2,TC3-PC19-R3/4,TC3-PC25-R1,TC3-PC9-R3/8,TC3-S12-R1/2,TC3-S12-R3/8,TC3-S15-R1/2,TC3-S15-R3/8,TC3-S19-R1/2,TC3-S19-R3/4,TC3-S25-R1,TC3-S25-R3/4,TC3-S9-R1/4,TC3-S9-R3/8,TC6-B32-R1-1/4,TC6-B38-R1-1/2,TC6-B50-R2,TC6-CS-38,TC6-CS-50,TC6-F32-1.5S,TC6-F38-1.5S,TC6-F50-2S,TC6-S32-R1-1/4,TC6-S38-R1-1/2,TC6-S50-R2,TCSB-12-R1/2,TCSB-15-R1/2,TCSB-19-R3/4,TCSB-25-R1,TCSB-9-R3/8,WFSN-15-R1/2B,WFSN-19-R3/4B,WFSN-25-R1B
4672 | TS-6 |  | TS | TOYOSPRING HOSE |  |  |  | These multipurpose pressure and vacuum feed hoses are made of soft PVC. They can be used stably for a wide range of fluids, such as water, air, oil, and chemicals. Metal coil reinforcement makes it difficult to bend and collapse, making it suitable for suction and pressure feeding of parts with small bending radius and moving parts such as the piping of facilities and equipment. In addition to hoses, various dedicated couplings are available for higher safety and productivity. | [23 empty] | 6&times;11 | -0.1~0.8 |  |  |  | -5~60 |  | 11 | 100 | 25 | [19 empty] | Hose |  |  | 0 | [9 empty] | variable | 3994
4673 | TS-8 |  | TS | TOYOSPRING HOSE |  |  |  | These multipurpose pressure and vacuum feed hoses are made of soft PVC. They can be used stably for a wide range of fluids, such as water, air, oil, and chemicals. Metal coil reinforcement makes it difficult to bend and collapse, making it suitable for suction and pressure feeding of parts with small bending radius and moving parts such as the piping of facilities and equipment. In addition to hoses, various dedicated couplings are available for higher safety and productivity. | [23 empty] | 8&times;13.5 | -0.1~0.8 |  |  |  | -5~60 |  | 14 | 100 | 35 | [19 empty] | Hose |  |  | 0 | [9 empty] | variable | 3994
4674 | TS-9 |  | TS | TOYOSPRING HOSE |  |  |  | These multipurpose pressure and vacuum feed hoses are made of soft PVC. They can be used stably for a wide range of fluids, such as water, air, oil, and chemicals. Metal coil reinforcement makes it difficult to bend and collapse, making it suitable for suction and pressure feeding of parts with small bending radius and moving parts such as the piping of facilities and equipment. In addition to hoses, various dedicated couplings are available for higher safety and productivity. | [23 empty] | 9&times;15 | -0.1~0.8 |  |  |  | -5~60 |  | 17 | 100 | 40 | [19 empty] | Hose |  |  | 0 | [9 empty] | variable | 3994
4675 | TS-12 |  | TS | TOYOSPRING HOSE |  |  |  | These multipurpose pressure and vacuum feed hoses are made of soft PVC. They can be used stably for a wide range of fluids, such as water, air, oil, and chemicals. Metal coil reinforcement makes it difficult to bend and collapse, making it suitable for suction and pressure feeding of parts with small bending radius and moving parts such as the piping of facilities and equipment. In addition to hoses, various dedicated couplings are available for higher safety and productivity. | [23 empty] | 12&times;18 | -0.1~0.5 |  |  |  | -5~60 |  | 23 | 100 | 50 | [19 empty] | Hose |  |  | 0 | [9 empty] | variable | 3994
4676 | TS-15 |  | TS | TOYOSPRING HOSE |  |  |  | These multipurpose pressure and vacuum feed hoses are made of soft PVC. They can be used stably for a wide range of fluids, such as water, air, oil, and chemicals. Metal coil reinforcement makes it difficult to bend and collapse, making it suitable for suction and pressure feeding of parts with small bending radius and moving parts such as the piping of facilities and equipment. In addition to hoses, various dedicated couplings are available for higher safety and productivity. | [23 empty] | 15&times;22 | -0.1~0.5 |  |  |  | -5~60 |  | 32 | 100 | 60 | [19 empty] | Hose |  |  | 0 | [9 empty] | variable | 3994
4677 | TS-19 |  | TS | TOYOSPRING HOSE |  |  |  | These multipurpose pressure and vacuum feed hoses are made of soft PVC. They can be used stably for a wide range of fluids, such as water, air, oil, and chemicals. Metal coil reinforcement makes it difficult to bend and collapse, making it suitable for suction and pressure feeding of parts with small bending radius and moving parts such as the piping of facilities and equipment. In addition to hoses, various dedicated couplings are available for higher safety and productivity. | [23 empty] | 19&times;26 | -0.1~0.4 |  |  |  | -5~60 |  | 21 | 50 | 80 | [19 empty] | Hose |  |  | 0 | [9 empty] | variable | 3994
4678 | TS-25 |  | TS | TOYOSPRING HOSE |  |  |  | These multipurpose pressure and vacuum feed hoses are made of soft PVC. They can be used stably for a wide range of fluids, such as water, air, oil, and chemicals. Metal coil reinforcement makes it difficult to bend and collapse, making it suitable for suction and pressure feeding of parts with small bending radius and moving parts such as the piping of facilities and equipment. In addition to hoses, various dedicated couplings are available for higher safety and productivity. | [23 empty] | 25&times;33 | -0.1~0.4 |  |  |  | -5~60 |  | 27 | 50 | 100 | [19 empty] | Hose |  |  | 0 | [9 empty] | variable | 3994
4679 | TS-32 |  | TS | TOYOSPRING HOSE |  |  |  | These multipurpose pressure and vacuum feed hoses are made of soft PVC. They can be used stably for a wide range of fluids, such as water, air, oil, and chemicals. Metal coil reinforcement makes it difficult to bend and collapse, making it suitable for suction and pressure feeding of parts with small bending radius and moving parts such as the piping of facilities and equipment. In addition to hoses, various dedicated couplings are available for higher safety and productivity. | [23 empty] | 32&times;41 | -0.1~0.3 |  |  |  | -5~60 |  | 31 | 40 | 130 | [19 empty] | Hose |  |  | 0 | [9 empty] | variable | 3994
4680 | TS-38 |  | TS | TOYOSPRING HOSE |  |  |  | These multipurpose pressure and vacuum feed hoses are made of soft PVC. They can be used stably for a wide range of fluids, such as water, air, oil, and chemicals. Metal coil reinforcement makes it difficult to bend and collapse, making it suitable for suction and pressure feeding of parts with small bending radius and moving parts such as the piping of facilities and equipment. In addition to hoses, various dedicated couplings are available for higher safety and productivity. | [23 empty] | 38&times;48 | -0.1~0.3 |  |  |  | -5~60 |  | 39 | 40 | 150 | [19 empty] | Hose |  |  | 0 | [9 empty] | variable | 3994
4681 | TS-50 |  | TS | TOYOSPRING HOSE |  |  |  | These multipurpose pressure and vacuum feed hoses are made of soft PVC. They can be used stably for a wide range of fluids, such as water, air, oil, and chemicals. Metal coil reinforcement makes it difficult to bend and collapse, making it suitable for suction and pressure feeding of parts with small bending radius and moving parts such as the piping of facilities and equipment. In addition to hoses, various dedicated couplings are available for higher safety and productivity. | [23 empty] | 50&times;62 | -0.1~0.3 |  |  |  | -5~60 |  | 60 | 40 | 200 | [19 empty] | Hose |  |  | 0 | [9 empty] | variable | 3994
4682 | TS-63 |  | TS | TOYOSPRING HOSE |  |  |  | These multipurpose pressure and vacuum feed hoses are made of soft PVC. They can be used stably for a wide range of fluids, such as water, air, oil, and chemicals. Metal coil reinforcement makes it difficult to bend and collapse, making it suitable for suction and pressure feeding of parts with small bending radius and moving parts such as the piping of facilities and equipment. In addition to hoses, various dedicated couplings are available for higher safety and productivity. | [23 empty] | 63&times;80 | -0.1~0.2 |  |  |  | -5~60 |  | 54 | 20 | 265 | [19 empty] | Hose |  |  | 0 | [9 empty] | variable | 3994
4683 | TS-75 |  | TS | TOYOSPRING HOSE |  |  |  | These multipurpose pressure and vacuum feed hoses are made of soft PVC. They can be used stably for a wide range of fluids, such as water, air, oil, and chemicals. Metal coil reinforcement makes it difficult to bend and collapse, making it suitable for suction and pressure feeding of parts with small bending radius and moving parts such as the piping of facilities and equipment. In addition to hoses, various dedicated couplings are available for higher safety and productivity. | [23 empty] | 75&times;92 | -0.1~0.2 |  |  |  | -5~60 |  | 62 | 20 | 310 | [19 empty] | Hose |  |  | 0 | [9 empty] | variable | 3994
4684 | TS-90 |  | TS | TOYOSPRING HOSE |  |  |  | These multipurpose pressure and vacuum feed hoses are made of soft PVC. They can be used stably for a wide range of fluids, such as water, air, oil, and chemicals. Metal coil reinforcement makes it difficult to bend and collapse, making it suitable for suction and pressure feeding of parts with small bending radius and moving parts such as the piping of facilities and equipment. In addition to hoses, various dedicated couplings are available for higher safety and productivity. | [23 empty] | 90&times;108 | -0.1~0.2 |  |  |  | -5~60 |  | 44 | 10 | 370 | [19 empty] | Hose |  |  | 0 | [9 empty] | variable | 3994
4685 | TS-100 |  | TS | TOYOSPRING HOSE |  |  |  | These multipurpose pressure and vacuum feed hoses are made of soft PVC. They can be used stably for a wide range of fluids, such as water, air, oil, and chemicals. Metal coil reinforcement makes it difficult to bend and collapse, making it suitable for suction and pressure feeding of parts with small bending radius and moving parts such as the piping of facilities and equipment. In addition to hoses, various dedicated couplings are available for higher safety and productivity. | [23 empty] | 100&times;118 | -0.1~0.2 |  |  |  | -5~60 |  | 48 | 10 | 410 | [19 empty] | Hose |  |  | 0 | [9 empty] | variable | 3994
4686 | TG-9 |  | TG | TOYORING HOSE |  |  |  | These multipurpose pressure and vacuum feed hoses are made of soft PVC They can be used stably for a wide range of fluids, such as water, air, oil, and chemicals. They are resistant to bending and collapse, and are suitable for suction and pressure feeding of parts with small bending radius and moving parts, such as the piping in equipment or facilities. The reinforcing resin coil allows them to easily maintain their shape even when they collapse, they can be easily cut, and do not require separate disposal. In addition to hoses, various dedicated couplings are available for greater safety and productivity. | [23 empty] | 9&times;15 | '-0.1 to 0.8 |  |  |  | '-5 to 60 | 100 | 14 | 100 | 40 | [19 empty] | Hose |  |  | 0 | [9 empty] | variable | 4001 | [6 empty] | 633-E-1-1/2AL,633-E-1-1/4AL,633-E-1AL,633-E-2AL,633-E-3/4AL,633-E-1-1/2PP,633-E-1PP,633-E-2PP,633-E-3/4PP,633-E-1-1/2SST,633-E-1-1/4SST,633-E-1SST,633-E-2SST,633-E-3/4SST,633-C-1-1/2AL,633-C-1-1/4AL,633-C-1AL,633-C-2AL,633-C-3/4AL,633-C-1-1/2PP,633-C-1PP,633-C-2PP,633-C-3/4PP,633-C-1-1/2SST,633-C-1-1/4SST,633-C-1SST,633-C-2SST,633-C-3/4SST,633-CL-1-1/2AL,633-CL-1-1/2PP,633-CL-1-1/2SST,633-CL-1-1/4AL,633-CL-1-1/4SST,633-CL-1AL,633-CL-1PP,633-CL-1SST,633-CL-2AL,633-CL-2PP,633-CL-2SST,633-CL-3/4AL,633-CL-3/4SST,TC3-B12-R1/2,TC3-B12-R3/8,TC3-B15-R1/2,TC3-B15-R3/8,TC3-B19-R1/2,TC3-B19-R3/4,TC3-B25-R1,TC3-B25-R3/4,TC3-B9-R1/4,TC3-B9-R3/8,TC3-CS-19,TC3-CS-25,TC3-F15-1S,TC3-F19-1S,TC3-F25-1S,TC3-FG15-1S,TC3-FG19-1S,TC3-FG25-1S,TC3-PB12-R1/2,TC3-PB15-R1/2,TC3-PB19-R3/4,TC3-PB25-R1,TC3-PB9-R3/8,TC3-S12-R1/2,TC3-S15-R1/2,TC3-S19-R3/4,TC3-S25-R1,TC3-S9-R3/8,TC3-S25-R3/4,TC3-S12-R3/8,TC3-S15-R3/8,TC3-S19-R1/2,TC3-S9-R1/4,TC6-B32-R1-1/4,TC6-B38-R1-1/2,TC6-B50-R2,TC6-CS-38,TC6-CS-50,TC6-F32-1.5S,TC6-F38-1.5S,TC6-F50-2S,TC6-S32-R1-1/4,TC6-S38-R1-1/2,TC6-S50-R2,TCSB-12-R1/2,TCSB-15-R1/2,TCSB-19-R3/4,TCSB-25-R1,TCSB-9-R3/8,WFSN-15-R1/2B,WFSN-19-R3/4B,WFSN-25-R1B
4687 | TG-12 |  | TG | TOYORING HOSE |  |  |  | These multipurpose pressure and vacuum feed hoses are made of soft PVC They can be used stably for a wide range of fluids, such as water, air, oil, and chemicals. They are resistant to bending and collapse, and are suitable for suction and pressure feeding of parts with small bending radius and moving parts, such as the piping in equipment or facilities. The reinforcing resin coil allows them to easily maintain their shape even when they collapse, they can be easily cut, and do not require separate disposal. In addition to hoses, various dedicated couplings are available for greater safety and productivity. | [23 empty] | 12&times;18 | '-0.1 to 0.5 |  |  |  | '-5 to 60 | 100 | 18.5 | 100 | 50 | [19 empty] | Hose |  |  | 0 | [9 empty] | variable | 4001 | [6 empty] | 633-E-1-1/2AL,633-E-1-1/4AL,633-E-1AL,633-E-2AL,633-E-3/4AL,633-E-1-1/2PP,633-E-1PP,633-E-2PP,633-E-3/4PP,633-E-1-1/2SST,633-E-1-1/4SST,633-E-1SST,633-E-2SST,633-E-3/4SST,633-C-1-1/2AL,633-C-1-1/4AL,633-C-1AL,633-C-2AL,633-C-3/4AL,633-C-1-1/2PP,633-C-1PP,633-C-2PP,633-C-3/4PP,633-C-1-1/2SST,633-C-1-1/4SST,633-C-1SST,633-C-2SST,633-C-3/4SST,633-CL-1-1/2AL,633-CL-1-1/2PP,633-CL-1-1/2SST,633-CL-1-1/4AL,633-CL-1-1/4SST,633-CL-1AL,633-CL-1PP,633-CL-1SST,633-CL-2AL,633-CL-2PP,633-CL-2SST,633-CL-3/4AL,633-CL-3/4SST,TC3-B12-R1/2,TC3-B12-R3/8,TC3-B15-R1/2,TC3-B15-R3/8,TC3-B19-R1/2,TC3-B19-R3/4,TC3-B25-R1,TC3-B25-R3/4,TC3-B9-R1/4,TC3-B9-R3/8,TC3-CS-19,TC3-CS-25,TC3-F15-1S,TC3-F19-1S,TC3-F25-1S,TC3-FG15-1S,TC3-FG19-1S,TC3-FG25-1S,TC3-PB12-R1/2,TC3-PB15-R1/2,TC3-PB19-R3/4,TC3-PB25-R1,TC3-PB9-R3/8,TC3-S12-R1/2,TC3-S15-R1/2,TC3-S19-R3/4,TC3-S25-R1,TC3-S9-R3/8,TC3-S25-R3/4,TC3-S12-R3/8,TC3-S15-R3/8,TC3-S19-R1/2,TC3-S9-R1/4,TC6-B32-R1-1/4,TC6-B38-R1-1/2,TC6-B50-R2,TC6-CS-38,TC6-CS-50,TC6-F32-1.5S,TC6-F38-1.5S,TC6-F50-2S,TC6-S32-R1-1/4,TC6-S38-R1-1/2,TC6-S50-R2,TCSB-12-R1/2,TCSB-15-R1/2,TCSB-19-R3/4,TCSB-25-R1,TCSB-9-R3/8,WFSN-15-R1/2B,WFSN-19-R3/4B,WFSN-25-R1B
4688 | TG-15 |  | TG | TOYORING HOSE |  |  |  | These multipurpose pressure and vacuum feed hoses are made of soft PVC They can be used stably for a wide range of fluids, such as water, air, oil, and chemicals. They are resistant to bending and collapse, and are suitable for suction and pressure feeding of parts with small bending radius and moving parts, such as the piping in equipment or facilities. The reinforcing resin coil allows them to easily maintain their shape even when they collapse, they can be easily cut, and do not require separate disposal. In addition to hoses, various dedicated couplings are available for greater safety and productivity. | [23 empty] | 15&times;22 | '-0.1 to 0.5 |  |  |  | '-5 to 60 | 120 | 14 | 50 | 60 | [19 empty] | Hose |  |  | 0 | [9 empty] | variable | 4001 | [6 empty] | 633-E-1-1/2AL,633-E-1-1/4AL,633-E-1AL,633-E-2AL,633-E-3/4AL,633-E-1-1/2PP,633-E-1PP,633-E-2PP,633-E-3/4PP,633-E-1-1/2SST,633-E-1-1/4SST,633-E-1SST,633-E-2SST,633-E-3/4SST,633-C-1-1/2AL,633-C-1-1/4AL,633-C-1AL,633-C-2AL,633-C-3/4AL,633-C-1-1/2PP,633-C-1PP,633-C-2PP,633-C-3/4PP,633-C-1-1/2SST,633-C-1-1/4SST,633-C-1SST,633-C-2SST,633-C-3/4SST,633-CL-1-1/2AL,633-CL-1-1/2PP,633-CL-1-1/2SST,633-CL-1-1/4AL,633-CL-1-1/4SST,633-CL-1AL,633-CL-1PP,633-CL-1SST,633-CL-2AL,633-CL-2PP,633-CL-2SST,633-CL-3/4AL,633-CL-3/4SST,TC3-B12-R1/2,TC3-B12-R3/8,TC3-B15-R1/2,TC3-B15-R3/8,TC3-B19-R1/2,TC3-B19-R3/4,TC3-B25-R1,TC3-B25-R3/4,TC3-B9-R1/4,TC3-B9-R3/8,TC3-CS-19,TC3-CS-25,TC3-F15-1S,TC3-F19-1S,TC3-F25-1S,TC3-FG15-1S,TC3-FG19-1S,TC3-FG25-1S,TC3-PB12-R1/2,TC3-PB15-R1/2,TC3-PB19-R3/4,TC3-PB25-R1,TC3-PB9-R3/8,TC3-S12-R1/2,TC3-S15-R1/2,TC3-S19-R3/4,TC3-S25-R1,TC3-S9-R3/8,TC3-S25-R3/4,TC3-S12-R3/8,TC3-S15-R3/8,TC3-S19-R1/2,TC3-S9-R1/4,TC6-B32-R1-1/4,TC6-B38-R1-1/2,TC6-B50-R2,TC6-CS-38,TC6-CS-50,TC6-F32-1.5S,TC6-F38-1.5S,TC6-F50-2S,TC6-S32-R1-1/4,TC6-S38-R1-1/2,TC6-S50-R2,TCSB-12-R1/2,TCSB-15-R1/2,TCSB-19-R3/4,TCSB-25-R1,TCSB-9-R3/8,WFSN-15-R1/2B,WFSN-19-R3/4B,WFSN-25-R1B
4689 | TG-19 |  | TG | TOYORING HOSE |  |  |  | These multipurpose pressure and vacuum feed hoses are made of soft PVC They can be used stably for a wide range of fluids, such as water, air, oil, and chemicals. They are resistant to bending and collapse, and are suitable for suction and pressure feeding of parts with small bending radius and moving parts, such as the piping in equipment or facilities. The reinforcing resin coil allows them to easily maintain their shape even when they collapse, they can be easily cut, and do not require separate disposal. In addition to hoses, various dedicated couplings are available for greater safety and productivity. | [23 empty] | 19&times;26 | '-0.1 to 0.4 |  |  |  | '-5 to 60 | 110 | 17 | 50 | 80 | [19 empty] | Hose |  |  | 0 | [9 empty] | variable | 4001 | [6 empty] | 633-E-1-1/2AL,633-E-1-1/4AL,633-E-1AL,633-E-2AL,633-E-3/4AL,633-E-1-1/2PP,633-E-1PP,633-E-2PP,633-E-3/4PP,633-E-1-1/2SST,633-E-1-1/4SST,633-E-1SST,633-E-2SST,633-E-3/4SST,633-C-1-1/2AL,633-C-1-1/4AL,633-C-1AL,633-C-2AL,633-C-3/4AL,633-C-1-1/2PP,633-C-1PP,633-C-2PP,633-C-3/4PP,633-C-1-1/2SST,633-C-1-1/4SST,633-C-1SST,633-C-2SST,633-C-3/4SST,633-CL-1-1/2AL,633-CL-1-1/2PP,633-CL-1-1/2SST,633-CL-1-1/4AL,633-CL-1-1/4SST,633-CL-1AL,633-CL-1PP,633-CL-1SST,633-CL-2AL,633-CL-2PP,633-CL-2SST,633-CL-3/4AL,633-CL-3/4SST,TC3-B12-R1/2,TC3-B12-R3/8,TC3-B15-R1/2,TC3-B15-R3/8,TC3-B19-R1/2,TC3-B19-R3/4,TC3-B25-R1,TC3-B25-R3/4,TC3-B9-R1/4,TC3-B9-R3/8,TC3-CS-19,TC3-CS-25,TC3-F15-1S,TC3-F19-1S,TC3-F25-1S,TC3-FG15-1S,TC3-FG19-1S,TC3-FG25-1S,TC3-PB12-R1/2,TC3-PB15-R1/2,TC3-PB19-R3/4,TC3-PB25-R1,TC3-PB9-R3/8,TC3-S12-R1/2,TC3-S15-R1/2,TC3-S19-R3/4,TC3-S25-R1,TC3-S9-R3/8,TC3-S25-R3/4,TC3-S12-R3/8,TC3-S15-R3/8,TC3-S19-R1/2,TC3-S9-R1/4,TC6-B32-R1-1/4,TC6-B38-R1-1/2,TC6-B50-R2,TC6-CS-38,TC6-CS-50,TC6-F32-1.5S,TC6-F38-1.5S,TC6-F50-2S,TC6-S32-R1-1/4,TC6-S38-R1-1/2,TC6-S50-R2,TCSB-12-R1/2,TCSB-15-R1/2,TCSB-19-R3/4,TCSB-25-R1,TCSB-9-R3/8,WFSN-15-R1/2B,WFSN-19-R3/4B,WFSN-25-R1B
4690 | TG-25 |  | TG | TOYORING HOSE |  |  |  | These multipurpose pressure and vacuum feed hoses are made of soft PVC They can be used stably for a wide range of fluids, such as water, air, oil, and chemicals. They are resistant to bending and collapse, and are suitable for suction and pressure feeding of parts with small bending radius and moving parts, such as the piping in equipment or facilities. The reinforcing resin coil allows them to easily maintain their shape even when they collapse, they can be easily cut, and do not require separate disposal. In addition to hoses, various dedicated couplings are available for greater safety and productivity. | [23 empty] | 25.4&times;33.4 | '-0.1 to 0.4 |  |  |  | '-5 to 60 | 100 | 25 | 50 | 100 | [19 empty] | Hose |  |  | 0 | [9 empty] | variable | 4001 | [6 empty] | 633-E-1-1/2AL,633-E-1-1/4AL,633-E-1AL,633-E-2AL,633-E-3/4AL,633-E-1-1/2PP,633-E-1PP,633-E-2PP,633-E-3/4PP,633-E-1-1/2SST,633-E-1-1/4SST,633-E-1SST,633-E-2SST,633-E-3/4SST,633-C-1-1/2AL,633-C-1-1/4AL,633-C-1AL,633-C-2AL,633-C-3/4AL,633-C-1-1/2PP,633-C-1PP,633-C-2PP,633-C-3/4PP,633-C-1-1/2SST,633-C-1-1/4SST,633-C-1SST,633-C-2SST,633-C-3/4SST,633-CL-1-1/2AL,633-CL-1-1/2PP,633-CL-1-1/2SST,633-CL-1-1/4AL,633-CL-1-1/4SST,633-CL-1AL,633-CL-1PP,633-CL-1SST,633-CL-2AL,633-CL-2PP,633-CL-2SST,633-CL-3/4AL,633-CL-3/4SST,TC3-B12-R1/2,TC3-B12-R3/8,TC3-B15-R1/2,TC3-B15-R3/8,TC3-B19-R1/2,TC3-B19-R3/4,TC3-B25-R1,TC3-B25-R3/4,TC3-B9-R1/4,TC3-B9-R3/8,TC3-CS-19,TC3-CS-25,TC3-F15-1S,TC3-F19-1S,TC3-F25-1S,TC3-FG15-1S,TC3-FG19-1S,TC3-FG25-1S,TC3-PB12-R1/2,TC3-PB15-R1/2,TC3-PB19-R3/4,TC3-PB25-R1,TC3-PB9-R3/8,TC3-S12-R1/2,TC3-S15-R1/2,TC3-S19-R3/4,TC3-S25-R1,TC3-S9-R3/8,TC3-S25-R3/4,TC3-S12-R3/8,TC3-S15-R3/8,TC3-S19-R1/2,TC3-S9-R1/4,TC6-B32-R1-1/4,TC6-B38-R1-1/2,TC6-B50-R2,TC6-CS-38,TC6-CS-50,TC6-F32-1.5S,TC6-F38-1.5S,TC6-F50-2S,TC6-S32-R1-1/4,TC6-S38-R1-1/2,TC6-S50-R2,TCSB-12-R1/2,TCSB-15-R1/2,TCSB-19-R3/4,TCSB-25-R1,TCSB-9-R3/8,WFSN-15-R1/2B,WFSN-19-R3/4B,WFSN-25-R1B
4691 | TG-32 |  | TG | TOYORING HOSE |  |  |  | These multipurpose pressure and vacuum feed hoses are made of soft PVC They can be used stably for a wide range of fluids, such as water, air, oil, and chemicals. They are resistant to bending and collapse, and are suitable for suction and pressure feeding of parts with small bending radius and moving parts, such as the piping in equipment or facilities. The reinforcing resin coil allows them to easily maintain their shape even when they collapse, they can be easily cut, and do not require separate disposal. In addition to hoses, various dedicated couplings are available for greater safety and productivity. | [23 empty] | 32&times;41 | '-0.1 to 0.3 |  |  |  | '-5 to 60 | 90 | 28 | 40 | 130 | [19 empty] | Hose |  |  | 0 | [9 empty] | variable | 4001 | [6 empty] | 633-E-1-1/2AL,633-E-1-1/4AL,633-E-1AL,633-E-2AL,633-E-3/4AL,633-E-1-1/2PP,633-E-1PP,633-E-2PP,633-E-3/4PP,633-E-1-1/2SST,633-E-1-1/4SST,633-E-1SST,633-E-2SST,633-E-3/4SST,633-C-1-1/2AL,633-C-1-1/4AL,633-C-1AL,633-C-2AL,633-C-3/4AL,633-C-1-1/2PP,633-C-1PP,633-C-2PP,633-C-3/4PP,633-C-1-1/2SST,633-C-1-1/4SST,633-C-1SST,633-C-2SST,633-C-3/4SST,633-CL-1-1/2AL,633-CL-1-1/2PP,633-CL-1-1/2SST,633-CL-1-1/4AL,633-CL-1-1/4SST,633-CL-1AL,633-CL-1PP,633-CL-1SST,633-CL-2AL,633-CL-2PP,633-CL-2SST,633-CL-3/4AL,633-CL-3/4SST,TC3-B12-R1/2,TC3-B12-R3/8,TC3-B15-R1/2,TC3-B15-R3/8,TC3-B19-R1/2,TC3-B19-R3/4,TC3-B25-R1,TC3-B25-R3/4,TC3-B9-R1/4,TC3-B9-R3/8,TC3-CS-19,TC3-CS-25,TC3-F15-1S,TC3-F19-1S,TC3-F25-1S,TC3-FG15-1S,TC3-FG19-1S,TC3-FG25-1S,TC3-PB12-R1/2,TC3-PB15-R1/2,TC3-PB19-R3/4,TC3-PB25-R1,TC3-PB9-R3/8,TC3-S12-R1/2,TC3-S15-R1/2,TC3-S19-R3/4,TC3-S25-R1,TC3-S9-R3/8,TC3-S25-R3/4,TC3-S12-R3/8,TC3-S15-R3/8,TC3-S19-R1/2,TC3-S9-R1/4,TC6-B32-R1-1/4,TC6-B38-R1-1/2,TC6-B50-R2,TC6-CS-38,TC6-CS-50,TC6-F32-1.5S,TC6-F38-1.5S,TC6-F50-2S,TC6-S32-R1-1/4,TC6-S38-R1-1/2,TC6-S50-R2,TCSB-12-R1/2,TCSB-15-R1/2,TCSB-19-R3/4,TCSB-25-R1,TCSB-9-R3/8,WFSN-15-R1/2B,WFSN-19-R3/4B,WFSN-25-R1B
4692 | TG-38 |  | TG | TOYORING HOSE |  |  |  | These multipurpose pressure and vacuum feed hoses are made of soft PVC They can be used stably for a wide range of fluids, such as water, air, oil, and chemicals. They are resistant to bending and collapse, and are suitable for suction and pressure feeding of parts with small bending radius and moving parts, such as the piping in equipment or facilities. The reinforcing resin coil allows them to easily maintain their shape even when they collapse, they can be easily cut, and do not require separate disposal. In addition to hoses, various dedicated couplings are available for greater safety and productivity. | [23 empty] | 38&times;48 | '-0.1 to 0.3 |  |  |  | '-5 to 60 | 85 | 38 | 40 | 150 | [19 empty] | Hose |  |  | 0 | [9 empty] | variable | 4001 | [6 empty] | 633-E-1-1/2AL,633-E-1-1/4AL,633-E-1AL,633-E-2AL,633-E-3/4AL,633-E-1-1/2PP,633-E-1PP,633-E-2PP,633-E-3/4PP,633-E-1-1/2SST,633-E-1-1/4SST,633-E-1SST,633-E-2SST,633-E-3/4SST,633-C-1-1/2AL,633-C-1-1/4AL,633-C-1AL,633-C-2AL,633-C-3/4AL,633-C-1-1/2PP,633-C-1PP,633-C-2PP,633-C-3/4PP,633-C-1-1/2SST,633-C-1-1/4SST,633-C-1SST,633-C-2SST,633-C-3/4SST,633-CL-1-1/2AL,633-CL-1-1/2PP,633-CL-1-1/2SST,633-CL-1-1/4AL,633-CL-1-1/4SST,633-CL-1AL,633-CL-1PP,633-CL-1SST,633-CL-2AL,633-CL-2PP,633-CL-2SST,633-CL-3/4AL,633-CL-3/4SST,TC3-B12-R1/2,TC3-B12-R3/8,TC3-B15-R1/2,TC3-B15-R3/8,TC3-B19-R1/2,TC3-B19-R3/4,TC3-B25-R1,TC3-B25-R3/4,TC3-B9-R1/4,TC3-B9-R3/8,TC3-CS-19,TC3-CS-25,TC3-F15-1S,TC3-F19-1S,TC3-F25-1S,TC3-FG15-1S,TC3-FG19-1S,TC3-FG25-1S,TC3-PB12-R1/2,TC3-PB15-R1/2,TC3-PB19-R3/4,TC3-PB25-R1,TC3-PB9-R3/8,TC3-S12-R1/2,TC3-S15-R1/2,TC3-S19-R3/4,TC3-S25-R1,TC3-S9-R3/8,TC3-S25-R3/4,TC3-S12-R3/8,TC3-S15-R3/8,TC3-S19-R1/2,TC3-S9-R1/4,TC6-B32-R1-1/4,TC6-B38-R1-1/2,TC6-B50-R2,TC6-CS-38,TC6-CS-50,TC6-F32-1.5S,TC6-F38-1.5S,TC6-F50-2S,TC6-S32-R1-1/4,TC6-S38-R1-1/2,TC6-S50-R2,TCSB-12-R1/2,TCSB-15-R1/2,TCSB-19-R3/4,TCSB-25-R1,TCSB-9-R3/8,WFSN-15-R1/2B,WFSN-19-R3/4B,WFSN-25-R1B
4693 | TG-50 |  | TG | TOYORING HOSE |  |  |  | These multipurpose pressure and vacuum feed hoses are made of soft PVC They can be used stably for a wide range of fluids, such as water, air, oil, and chemicals. They are resistant to bending and collapse, and are suitable for suction and pressure feeding of parts with small bending radius and moving parts, such as the piping in equipment or facilities. The reinforcing resin coil allows them to easily maintain their shape even when they collapse, they can be easily cut, and do not require separate disposal. In addition to hoses, various dedicated couplings are available for greater safety and productivity. | [23 empty] | 50.8&times;62.8 | '-0.1 to 0.3 |  |  |  | '-5 to 60 | 75 | 60 | 40 | 200 | [19 empty] | Hose |  |  | 0 | [9 empty] | variable | 4001 | [6 empty] | 633-E-1-1/2AL,633-E-1-1/4AL,633-E-1AL,633-E-2AL,633-E-3/4AL,633-E-1-1/2PP,633-E-1PP,633-E-2PP,633-E-3/4PP,633-E-1-1/2SST,633-E-1-1/4SST,633-E-1SST,633-E-2SST,633-E-3/4SST,633-C-1-1/2AL,633-C-1-1/4AL,633-C-1AL,633-C-2AL,633-C-3/4AL,633-C-1-1/2PP,633-C-1PP,633-C-2PP,633-C-3/4PP,633-C-1-1/2SST,633-C-1-1/4SST,633-C-1SST,633-C-2SST,633-C-3/4SST,633-CL-1-1/2AL,633-CL-1-1/2PP,633-CL-1-1/2SST,633-CL-1-1/4AL,633-CL-1-1/4SST,633-CL-1AL,633-CL-1PP,633-CL-1SST,633-CL-2AL,633-CL-2PP,633-CL-2SST,633-CL-3/4AL,633-CL-3/4SST,TC3-B12-R1/2,TC3-B12-R3/8,TC3-B15-R1/2,TC3-B15-R3/8,TC3-B19-R1/2,TC3-B19-R3/4,TC3-B25-R1,TC3-B25-R3/4,TC3-B9-R1/4,TC3-B9-R3/8,TC3-CS-19,TC3-CS-25,TC3-F15-1S,TC3-F19-1S,TC3-F25-1S,TC3-FG15-1S,TC3-FG19-1S,TC3-FG25-1S,TC3-PB12-R1/2,TC3-PB15-R1/2,TC3-PB19-R3/4,TC3-PB25-R1,TC3-PB9-R3/8,TC3-S12-R1/2,TC3-S15-R1/2,TC3-S19-R3/4,TC3-S25-R1,TC3-S9-R3/8,TC3-S25-R3/4,TC3-S12-R3/8,TC3-S15-R3/8,TC3-S19-R1/2,TC3-S9-R1/4,TC6-B32-R1-1/4,TC6-B38-R1-1/2,TC6-B50-R2,TC6-CS-38,TC6-CS-50,TC6-F32-1.5S,TC6-F38-1.5S,TC6-F50-2S,TC6-S32-R1-1/4,TC6-S38-R1-1/2,TC6-S50-R2,TCSB-12-R1/2,TCSB-15-R1/2,TCSB-19-R3/4,TCSB-25-R1,TCSB-9-R3/8,WFSN-15-R1/2B,WFSN-19-R3/4B,WFSN-25-R1B
4694 | TSG-9 |  | TSG | TOYOSIGNAL HOSE |  |  |  | <link href="https://use.fontawesome.com/releases/v5.6.1/css/all.css" rel="stylesheet">Made of soft vinyl chloride for pressure resistance in pressure feeds, the TOYOSIGNAL Hose provides higher pressure resistance than conventional hoses, particularly for use as air lines in plants. 。 A multi-purpose hose that can be used stably for a wide range of fluids such as water, air, oil and chemicals. In addition to hoses, various dedicated couplings are available for higher safety and productivity. <a href="https://english.toyox-hose.com/reference/fluid-direction/" target="_blank" rel="noopener noreferrer"><i class="far fa-file-alt fa-2x fa-fw"></i> Click here for confirmation of details on fluid direction and twist</a> | [23 empty] | 9&times;15 | 0～1.5 |  |  |  | -5~60 |  | 15 | 100 | 45 | [19 empty] | Hose |  |  | 0 | [9 empty] | variable | 4008
4695 | TSG-12 |  | TSG | TOYOSIGNAL HOSE |  |  |  | <link href="https://use.fontawesome.com/releases/v5.6.1/css/all.css" rel="stylesheet">Made of soft vinyl chloride for pressure resistance in pressure feeds, the TOYOSIGNAL Hose provides higher pressure resistance than conventional hoses, particularly for use as air lines in plants. 。 A multi-purpose hose that can be used stably for a wide range of fluids such as water, air, oil and chemicals. In addition to hoses, various dedicated couplings are available for higher safety and productivity. <a href="https://english.toyox-hose.com/reference/fluid-direction/" target="_blank" rel="noopener noreferrer"><i class="far fa-file-alt fa-2x fa-fw"></i> Click here for confirmation of details on fluid direction and twist</a> | [23 empty] | 12&times;18 | 0～1.5 |  |  |  | -5~60 |  | 19 | 100 | 55 | [19 empty] | Hose |  |  | 0 | [9 empty] | variable | 4008
4696 | TSG-15 |  | TSG | TOYOSIGNAL HOSE |  |  |  | <link href="https://use.fontawesome.com/releases/v5.6.1/css/all.css" rel="stylesheet">Made of soft vinyl chloride for pressure resistance in pressure feeds, the TOYOSIGNAL Hose provides higher pressure resistance than conventional hoses, particularly for use as air lines in plants. 。 A multi-purpose hose that can be used stably for a wide range of fluids such as water, air, oil and chemicals. In addition to hoses, various dedicated couplings are available for higher safety and productivity. <a href="https://english.toyox-hose.com/reference/fluid-direction/" target="_blank" rel="noopener noreferrer"><i class="far fa-file-alt fa-2x fa-fw"></i> Click here for confirmation of details on fluid direction and twist</a> | [23 empty] | 15&times;22 | 0～1.5 |  |  |  | -5~60 |  | 27 | 100 | 80 | [19 empty] | Hose |  |  | 0 | [9 empty] | variable | 4008
4697 | TSG-19 |  | TSG | TOYOSIGNAL HOSE |  |  |  | <link href="https://use.fontawesome.com/releases/v5.6.1/css/all.css" rel="stylesheet">Made of soft vinyl chloride for pressure resistance in pressure feeds, the TOYOSIGNAL Hose provides higher pressure resistance than conventional hoses, particularly for use as air lines in plants. 。 A multi-purpose hose that can be used stably for a wide range of fluids such as water, air, oil and chemicals. In addition to hoses, various dedicated couplings are available for higher safety and productivity. <a href="https://english.toyox-hose.com/reference/fluid-direction/" target="_blank" rel="noopener noreferrer"><i class="far fa-file-alt fa-2x fa-fw"></i> Click here for confirmation of details on fluid direction and twist</a> | [23 empty] | 19&times;26 | 0~1.0 |  |  |  | -5~60 |  | 16 | 50 | 95 | [19 empty] | Hose |  |  | 0 | [9 empty] | variable | 4008
4698 | TSG-25 |  | TSG | TOYOSIGNAL HOSE |  |  |  | <link href="https://use.fontawesome.com/releases/v5.6.1/css/all.css" rel="stylesheet">Made of soft vinyl chloride for pressure resistance in pressure feeds, the TOYOSIGNAL Hose provides higher pressure resistance than conventional hoses, particularly for use as air lines in plants. 。 A multi-purpose hose that can be used stably for a wide range of fluids such as water, air, oil and chemicals. In addition to hoses, various dedicated couplings are available for higher safety and productivity. <a href="https://english.toyox-hose.com/reference/fluid-direction/" target="_blank" rel="noopener noreferrer"><i class="far fa-file-alt fa-2x fa-fw"></i> Click here for confirmation of details on fluid direction and twist</a> | [23 empty] | 25&times;33 | 0~1.0 |  |  |  | -5~60 |  | 25 | 50 | 140 | [19 empty] | Hose |  |  | 0 | [9 empty] | variable | 4008
4700 | HB-6 |  |  | HIT HOSE |  |  |  | Made of polyurethane resin for air pressure feeds, the HIT Hose is lightweight and durable, making it ideal for impact wrenches, air screwdrivers, spray guns and other air tools. ◆ <a href="https://english.toyox-hose.com/product/hr/">Click here for air hoses more flexible and entangle free</a> ◆ <a href="https://english.toyox-hose.com/hose/air">Click here for a list of air hoses</a> | [23 empty] | 6.5&times;10 | 0～1.5 |  |  |  | -20~60 |  | 6 | 100 | 40 | [19 empty] | Hose |  |  | 0 | [9 empty] | variable | 26578
4705 | HB-7 |  |  | HIT HOSE |  |  |  | Made of polyurethane resin for air pressure feeds, the HIT Hose is lightweight and durable, making it ideal for impact wrenches, air screwdrivers, spray guns and other air tools. ◆ <a href="https://english.toyox-hose.com/product/hr/">Click here for air hoses more flexible and entangle free</a> ◆ <a href="https://english.toyox-hose.com/hose/air">Click here for a list of air hoses</a> | [23 empty] | 7&times;10 | 0~1.0 |  |  |  | -20~60 |  | 6 | 100 | 50 | [19 empty] | Hose |  |  | 0 | [9 empty] | variable | 26578
4706 | HB-8 |  |  | HIT HOSE |  |  |  | Made of polyurethane resin for air pressure feeds, the HIT Hose is lightweight and durable, making it ideal for impact wrenches, air screwdrivers, spray guns and other air tools. ◆ <a href="https://english.toyox-hose.com/product/hr/">Click here for air hoses more flexible and entangle free</a> ◆ <a href="https://english.toyox-hose.com/hose/air">Click here for a list of air hoses</a> | [23 empty] | 8.5&times;12.5 | 0～1.5 |  |  |  | -20~60 |  | 9 | 100 | 55 | [19 empty] | Hose |  |  | 0 | [9 empty] | variable | 26578
4711 | HB-10 |  |  | HIT HOSE |  |  |  | Made of polyurethane resin for air pressure feeds, the HIT Hose is lightweight and durable, making it ideal for impact wrenches, air screwdrivers, spray guns and other air tools. ◆ <a href="https://english.toyox-hose.com/product/hr/">Click here for air hoses more flexible and entangle free</a> ◆ <a href="https://english.toyox-hose.com/hose/air">Click here for a list of air hoses</a> | [23 empty] | 10&times;14.5 | 0～1.5 |  |  |  | -20~60 |  | 11.5 | 100 | 70 | [19 empty] | Hose |  |  | 0 | [9 empty] | variable | 26578
4712 | HR-6R |  | HR | HITRUN HOSE |  |  |  | Made of special polyurethane resin for pressure resistance in air pressure feeds, the HITRUN Hose It is lightweight, oil resistant, flexible, supple and the hose surface slides well. It was developed to eliminate problems such as the hose getting caught on things and to improve workability. Ideal for pneumatic tools such as impact wrenches, air drivers, nail guns and spray guns. ◆ <a href="https://english.toyox-hose.com/product/th/">Click here for spark-resistant air hoses</a> ◆ <a href="https://english.toyox-hose.com/hose/air">Click here for a list of air hoses</a> | [23 empty] | 6.3&times;10 | 0～1.5 |  |  |  | -20~60 |  | 6 | 100 | 40 | [19 empty] | Hose |  |  | 0 | [9 empty] | variable | 4022
4713 | HR-6B |  | HR | HITRUN HOSE |  |  |  | Made of special polyurethane resin for pressure resistance in air pressure feeds, the HITRUN Hose It is lightweight, oil resistant, flexible, supple and the hose surface slides well. It was developed to eliminate problems such as the hose getting caught on things and to improve workability. Ideal for pneumatic tools such as impact wrenches, air drivers, nail guns and spray guns. ◆ <a href="https://english.toyox-hose.com/product/th/">Click here for spark-resistant air hoses</a> ◆ <a href="https://english.toyox-hose.com/hose/air">Click here for a list of air hoses</a> | [23 empty] | 6.3&times;10 | 0～1.5 |  |  |  | -20~60 |  | 6 | 100 | 40 | [19 empty] | Hose |  |  | 0 | [9 empty] | variable | 4022
4714 | HR-6G |  | HR | HITRUN HOSE |  |  |  | Made of special polyurethane resin for pressure resistance in air pressure feeds, the HITRUN Hose It is lightweight, oil resistant, flexible, supple and the hose surface slides well. It was developed to eliminate problems such as the hose getting caught on things and to improve workability. Ideal for pneumatic tools such as impact wrenches, air drivers, nail guns and spray guns. ◆ <a href="https://english.toyox-hose.com/product/th/">Click here for spark-resistant air hoses</a> ◆ <a href="https://english.toyox-hose.com/hose/air">Click here for a list of air hoses</a> | [23 empty] | 6.3&times;10 | 0～1.5 |  |  |  | -20~60 |  | 6 | 100 | 40 | [19 empty] | Hose |  |  | 0 | [9 empty] | variable | 4022
4715 | HR-8R |  | HR | HITRUN HOSE |  |  |  | Made of special polyurethane resin for pressure resistance in air pressure feeds, the HITRUN Hose It is lightweight, oil resistant, flexible, supple and the hose surface slides well. It was developed to eliminate problems such as the hose getting caught on things and to improve workability. Ideal for pneumatic tools such as impact wrenches, air drivers, nail guns and spray guns. ◆ <a href="https://english.toyox-hose.com/product/th/">Click here for spark-resistant air hoses</a> ◆ <a href="https://english.toyox-hose.com/hose/air">Click here for a list of air hoses</a> | [23 empty] | 8.3&times;12.5 | 0～1.5 |  |  |  | -20~60 |  | 9 | 100 | 40 | [19 empty] | Hose |  |  | 0 | [9 empty] | variable | 4022
4716 | HR-8B |  | HR | HITRUN HOSE |  |  |  | Made of special polyurethane resin for pressure resistance in air pressure feeds, the HITRUN Hose It is lightweight, oil resistant, flexible, supple and the hose surface slides well. It was developed to eliminate problems such as the hose getting caught on things and to improve workability. Ideal for pneumatic tools such as impact wrenches, air drivers, nail guns and spray guns. ◆ <a href="https://english.toyox-hose.com/product/th/">Click here for spark-resistant air hoses</a> ◆ <a href="https://english.toyox-hose.com/hose/air">Click here for a list of air hoses</a> | [23 empty] | 8.3&times;12.5 | 0～1.5 |  |  |  | -20~60 |  | 9 | 100 | 40 | [19 empty] | Hose |  |  | 0 | [9 empty] | variable | 4022
4717 | HR-8G |  | HR | HITRUN HOSE |  |  |  | Made of special polyurethane resin for pressure resistance in air pressure feeds, the HITRUN Hose It is lightweight, oil resistant, flexible, supple and the hose surface slides well. It was developed to eliminate problems such as the hose getting caught on things and to improve workability. Ideal for pneumatic tools such as impact wrenches, air drivers, nail guns and spray guns. ◆ <a href="https://english.toyox-hose.com/product/th/">Click here for spark-resistant air hoses</a> ◆ <a href="https://english.toyox-hose.com/hose/air">Click here for a list of air hoses</a> | [23 empty] | 8.3&times;12.5 | 0～1.5 |  |  |  | -20~60 |  | 9 | 100 | 40 | [19 empty] | Hose |  |  | 0 | [9 empty] | variable | 4022
4718 | HR-11G |  | HR | HITRUN HOSE |  |  |  | Made of special polyurethane resin for pressure resistance in air pressure feeds, the HITRUN Hose It is lightweight, oil resistant, flexible, supple and the hose surface slides well. It was developed to eliminate problems such as the hose getting caught on things and to improve workability. Ideal for pneumatic tools such as impact wrenches, air drivers, nail guns and spray guns. ◆ <a href="https://english.toyox-hose.com/product/th/">Click here for spark-resistant air hoses</a> ◆ <a href="https://english.toyox-hose.com/hose/air">Click here for a list of air hoses</a> | [23 empty] | 11&times;16 | 0～1.5 |  |  |  | -20~60 |  | 14 | 100 | 55 | [19 empty] | Hose |  |  | 0 | [9 empty] | variable | 4022
4719 | HR-13G |  | HR | HITRUN HOSE |  |  |  | Made of special polyurethane resin for pressure resistance in air pressure feeds, the HITRUN Hose It is lightweight, oil resistant, flexible, supple and the hose surface slides well. It was developed to eliminate problems such as the hose getting caught on things and to improve workability. Ideal for pneumatic tools such as impact wrenches, air drivers, nail guns and spray guns. ◆ <a href="https://english.toyox-hose.com/product/th/">Click here for spark-resistant air hoses</a> ◆ <a href="https://english.toyox-hose.com/hose/air">Click here for a list of air hoses</a> | [23 empty] | 13.7&times;20.5 | 0～1.5 |  |  |  | -20~60 |  | 13.8 | 60 | 65 | [19 empty] | Hose |  |  | 0 | [9 empty] | variable | 4022
4737 | TH-6 |  | TH | TOPRUN HOSE |  |  |  | Made of special polyurethane resin for pressure resistance in air pressure feeds, the TOPRUN Hose TOPRUN Hose was developed to reduce punctures caused by sparks from a grinder or the like that are often found at a work site to prolong its service life. In addition, it is lightweight, oil resistant, flexible, supple and the surface slides well, eliminating problems such as the hose getting caught on things and improving workability. Ideal for pneumatic tools such as impact wrenches, air drivers, nail guns and spray guns. | [23 empty] | 6.3&times;10 | 0～1.5 |  |  |  | -20~60 |  | 6 | 100 | 40 | [19 empty] | Hose |  |  | 0 | [9 empty] | variable | 4029
4738 | TH-8 |  | TH | TOPRUN HOSE |  |  |  | Made of special polyurethane resin for pressure resistance in air pressure feeds, the TOPRUN Hose TOPRUN Hose was developed to reduce punctures caused by sparks from a grinder or the like that are often found at a work site to prolong its service life. In addition, it is lightweight, oil resistant, flexible, supple and the surface slides well, eliminating problems such as the hose getting caught on things and improving workability. Ideal for pneumatic tools such as impact wrenches, air drivers, nail guns and spray guns. | [23 empty] | 8.3&times;12.5 | 0～1.5 |  |  |  | -20~60 |  | 9 | 100 | 40 | [19 empty] | Hose |  |  | 0 | [9 empty] | variable | 4029
4739 | TPE032-20 |  | TPE | TOYOTOP-E Hose |  |  |  | Made of soft PVC, the TOYOTOP-E Hose was developed for pressure feeding and vacuum conveyance and to prevent static electric shock. Static electricity inside the hose is whisked away, preventing sticking and clogging to make conveyance more stable. Perfect for conveying powders and grains, though not for food or medical products. <a href="/reference/tpe-structure-description/" target="_blank" rel="noopener noreferrer" title="TPE">Click here for the reason why the antistatic effect lasts for a long time</a> | [23 empty] | 32.0&times;41.6 | '-0.1 to 0.15 |  |  |  | '-10 to 50 | 55 | 7.4 | 20 | 100 | 9 | [18 empty] | Hose |  |  | 0 | [9 empty] | variable | 4036 | [6 empty] | 633-C-1-1/4AL,633-C-1-1/4SST,633-C-1-1/2AL,633-C-1-1/2SST,633-C-2AL,633-C-2SST,633-C-2-1/2AL,633-C-2-1/2SST,633-E-1-1/4AL,633-E-1-1/4SST,633-E-1-1/2AL,633-E-1-1/2SST,633-E-2AL,633-E-2SST,633-E-2-1/2AL,633-E-2-1/2SST,633-CL-1-1/4AL,633-CL-1-1/4SST,633-CL-1-1/2AL,633-CL-1-1/2SST,633-CL-2AL,633-CL-2SST,633-CL-2-1/2AL,633-CL-2-1/2SST
4740 | TPE038-20 |  | TPE | TOYOTOP-E Hose |  |  |  | Made of soft PVC, the TOYOTOP-E Hose was developed for pressure feeding and vacuum conveyance and to prevent static electric shock. Static electricity inside the hose is whisked away, preventing sticking and clogging to make conveyance more stable. Perfect for conveying powders and grains, though not for food or medical products. <a href="/reference/tpe-structure-description/" target="_blank" rel="noopener noreferrer" title="TPE">Click here for the reason why the antistatic effect lasts for a long time</a> | [23 empty] | 38.0&times;48.4 | '-0.1 to 0.15 |  |  |  | '-10 to 50 | 55 | 9.6 | 20 | 120 | 9.5 | [18 empty] | Hose |  |  | 0 | [9 empty] | variable | 4036 | [6 empty] | 633-C-1-1/4AL,633-C-1-1/4SST,633-C-1-1/2AL,633-C-1-1/2SST,633-C-2AL,633-C-2SST,633-C-2-1/2AL,633-C-2-1/2SST,633-E-1-1/4AL,633-E-1-1/4SST,633-E-1-1/2AL,633-E-1-1/2SST,633-E-2AL,633-E-2SST,633-E-2-1/2AL,633-E-2-1/2SST,633-CL-1-1/4AL,633-CL-1-1/4SST,633-CL-1-1/2AL,633-CL-1-1/2SST,633-CL-2AL,633-CL-2SST,633-CL-2-1/2AL,633-CL-2-1/2SST
4741 | TPE050-20 |  | TPE | TOYOTOP-E Hose |  |  |  | Made of soft PVC, the TOYOTOP-E Hose was developed for pressure feeding and vacuum conveyance and to prevent static electric shock. Static electricity inside the hose is whisked away, preventing sticking and clogging to make conveyance more stable. Perfect for conveying powders and grains, though not for food or medical products. <a href="/reference/tpe-structure-description/" target="_blank" rel="noopener noreferrer" title="TPE">Click here for the reason why the antistatic effect lasts for a long time</a> | [23 empty] | 50.8&times;63.0 | '-0.1 to 0.10 |  |  |  | '-10 to 50 | 55 | 16 | 20 | 200 | 10 | [18 empty] | Hose |  |  | 0 | [9 empty] | variable | 4036 | [6 empty] | 633-C-1-1/4AL,633-C-1-1/4SST,633-C-1-1/2AL,633-C-1-1/2SST,633-C-2AL,633-C-2SST,633-C-2-1/2AL,633-C-2-1/2SST,633-E-1-1/4AL,633-E-1-1/4SST,633-E-1-1/2AL,633-E-1-1/2SST,633-E-2AL,633-E-2SST,633-E-2-1/2AL,633-E-2-1/2SST,633-CL-1-1/4AL,633-CL-1-1/4SST,633-CL-1-1/2AL,633-CL-1-1/2SST,633-CL-2AL,633-CL-2SST,633-CL-2-1/2AL,633-CL-2-1/2SST
4742 | TPE065-20 |  | TPE | TOYOTOP-E Hose |  |  |  | Made of soft PVC, the TOYOTOP-E Hose was developed for pressure feeding and vacuum conveyance and to prevent static electric shock. Static electricity inside the hose is whisked away, preventing sticking and clogging to make conveyance more stable. Perfect for conveying powders and grains, though not for food or medical products. <a href="/reference/tpe-structure-description/" target="_blank" rel="noopener noreferrer" title="TPE">Click here for the reason why the antistatic effect lasts for a long time</a> | [23 empty] | 63.5&times;78.9 | '-0.1 to 0.10 |  |  |  | '-10 to 50 | 55 | 25 | 20 | 260 | 14.3 | [18 empty] | Hose |  |  | 0 | [9 empty] | variable | 4036 | [6 empty] | 633-C-1-1/4AL,633-C-1-1/4SST,633-C-1-1/2AL,633-C-1-1/2SST,633-C-2AL,633-C-2SST,633-C-2-1/2AL,633-C-2-1/2SST,633-E-1-1/4AL,633-E-1-1/4SST,633-E-1-1/2AL,633-E-1-1/2SST,633-E-2AL,633-E-2SST,633-E-2-1/2AL,633-E-2-1/2SST,633-CL-1-1/4AL,633-CL-1-1/4SST,633-CL-1-1/2AL,633-CL-1-1/2SST,633-CL-2AL,633-CL-2SST,633-CL-2-1/2AL,633-CL-2-1/2SST
4743 | A-6 |  | A | ARROW HOSE |  |  |  | Made of soft vinyl chloride, the ARROW HOSE was developed to withstand pressure exclusively for pressure-fed air. Flexible yet difficult to bend too far, they can be used in narrow spaces and are suitable for fixed piping in factories and air piping in equipment. | [23 empty] | 6.5&times;13 | 0 to 1.0 |  |  |  | '-5 to 60 |  | 12 | 100 | 30 | [19 empty] | Hose |  |  | 0 | [9 empty] | variable | 4042
4744 | A-8 |  | A | ARROW HOSE |  |  |  | Made of soft vinyl chloride, the ARROW HOSE was developed to withstand pressure exclusively for pressure-fed air. Flexible yet difficult to bend too far, they can be used in narrow spaces and are suitable for fixed piping in factories and air piping in equipment. | [23 empty] | 8&times;15 | 0 to 1.0 |  |  |  | '-5 to 60 |  | 16 | 100 | 35 | [19 empty] | Hose |  |  | 0 | [9 empty] | variable | 4042
4745 | A-9 |  | A | ARROW HOSE |  |  |  | Made of soft vinyl chloride, the ARROW HOSE was developed to withstand pressure exclusively for pressure-fed air. Flexible yet difficult to bend too far, they can be used in narrow spaces and are suitable for fixed piping in factories and air piping in equipment. | [23 empty] | 9.5&times;16.5 | 0 to 1.0 |  |  |  | '-5 to 60 |  | 19 | 100 | 45 | [19 empty] | Hose |  |  | 0 | [9 empty] | variable | 4042
4746 | A-13 |  | A | ARROW HOSE |  |  |  | Made of soft vinyl chloride, the ARROW HOSE was developed to withstand pressure exclusively for pressure-fed air. Flexible yet difficult to bend too far, they can be used in narrow spaces and are suitable for fixed piping in factories and air piping in equipment. | [23 empty] | 13&times;21.5 | 0 to 1.0 |  |  |  | '-5 to 60 |  | 29 | 100 | 65 | [19 empty] | Hose |  |  | 0 | [9 empty] | variable | 4042
4747 | HTD-9 |  | HTD | HYBRID TOYODROP HOSE |  |  |  | HYBRID TOYODROP Hose is a pressure resistant hose for pressure feeding and dew condensation prevention made of soft PVC with a polyethylene foam insulation integrated into the outer coating.. Conventionally, it was difficult to coat insulation material after piping for dew condensation prevention. This product integrates the insulation material to help prevent condensation and simplify the piping work. It is also ideal for preventing floor contamination due to condensation, electrical leakage, and accidents involving workers. In addition to hoses, various dedicated couplings are available for higher safety and productivity. <a href="/reference/insulating-coupling-cover/" target="_blank" rel="noopener noreferrer">A special cover that prevents condensation from the couplings is also available</a> ◆ <a href="https://english.toyox-hose.com/product/htr/">Click here hoses if you donot need insulation</a> ◆ <a href="https://english.toyox-hose.com/hose/water">Click here for a list of water hoses</a> | [23 empty] | 9&times;15&times;23 | 0～1.5 | 23 | 0～1.0 | 50 | -5~60 |  | 9 | 50 | 40 |  | 4 | [17 empty] | Hose |  |  | 0 | [9 empty] | variable | 4045
4748 | HTD-12 |  | HTD | HYBRID TOYODROP HOSE |  |  |  | HYBRID TOYODROP Hose is a pressure resistant hose for pressure feeding and dew condensation prevention made of soft PVC with a polyethylene foam insulation integrated into the outer coating.. Conventionally, it was difficult to coat insulation material after piping for dew condensation prevention. This product integrates the insulation material to help prevent condensation and simplify the piping work. It is also ideal for preventing floor contamination due to condensation, electrical leakage, and accidents involving workers. In addition to hoses, various dedicated couplings are available for higher safety and productivity. <a href="/reference/insulating-coupling-cover/" target="_blank" rel="noopener noreferrer">A special cover that prevents condensation from the couplings is also available</a> ◆ <a href="https://english.toyox-hose.com/product/htr/">Click here hoses if you donot need insulation</a> ◆ <a href="https://english.toyox-hose.com/hose/water">Click here for a list of water hoses</a> | [23 empty] | 12&times;18&times;26 | 0～1.2 | 23 | 0～0.8 | 50 | -5~60 |  | 10 | 50 | 50 |  | 4 | [17 empty] | Hose |  |  | 0 | [9 empty] | variable | 4045
4749 | HTD-15 |  | HTD | HYBRID TOYODROP HOSE |  |  |  | HYBRID TOYODROP Hose is a pressure resistant hose for pressure feeding and dew condensation prevention made of soft PVC with a polyethylene foam insulation integrated into the outer coating.. Conventionally, it was difficult to coat insulation material after piping for dew condensation prevention. This product integrates the insulation material to help prevent condensation and simplify the piping work. It is also ideal for preventing floor contamination due to condensation, electrical leakage, and accidents involving workers. In addition to hoses, various dedicated couplings are available for higher safety and productivity. <a href="/reference/insulating-coupling-cover/" target="_blank" rel="noopener noreferrer">A special cover that prevents condensation from the couplings is also available</a> ◆ <a href="https://english.toyox-hose.com/product/htr/">Click here hoses if you donot need insulation</a> ◆ <a href="https://english.toyox-hose.com/hose/water">Click here for a list of water hoses</a> | [23 empty] | 15&times;22&times;30 | 0~1.0 | 23 | 0～0.8 | 50 | -5~60 |  | 14 | 50 | 70 |  | 4 | [17 empty] | Hose |  |  | 0 | [9 empty] | variable | 4045
4750 | HTD-19 |  | HTD | HYBRID TOYODROP HOSE |  |  |  | HYBRID TOYODROP Hose is a pressure resistant hose for pressure feeding and dew condensation prevention made of soft PVC with a polyethylene foam insulation integrated into the outer coating.. Conventionally, it was difficult to coat insulation material after piping for dew condensation prevention. This product integrates the insulation material to help prevent condensation and simplify the piping work. It is also ideal for preventing floor contamination due to condensation, electrical leakage, and accidents involving workers. In addition to hoses, various dedicated couplings are available for higher safety and productivity. <a href="/reference/insulating-coupling-cover/" target="_blank" rel="noopener noreferrer">A special cover that prevents condensation from the couplings is also available</a> ◆ <a href="https://english.toyox-hose.com/product/htr/">Click here hoses if you donot need insulation</a> ◆ <a href="https://english.toyox-hose.com/hose/water">Click here for a list of water hoses</a> | [23 empty] | 19&times;26&times;36 | 0~1.0 | 23 | 0～0.6 | 50 | -5~60 |  | 16 | 40 | 90 |  | 5 | [17 empty] | Hose |  |  | 0 | [9 empty] | variable | 4045
4751 | HTD-25 |  | HTD | HYBRID TOYODROP HOSE |  |  |  | HYBRID TOYODROP Hose is a pressure resistant hose for pressure feeding and dew condensation prevention made of soft PVC with a polyethylene foam insulation integrated into the outer coating.. Conventionally, it was difficult to coat insulation material after piping for dew condensation prevention. This product integrates the insulation material to help prevent condensation and simplify the piping work. It is also ideal for preventing floor contamination due to condensation, electrical leakage, and accidents involving workers. In addition to hoses, various dedicated couplings are available for higher safety and productivity. <a href="/reference/insulating-coupling-cover/" target="_blank" rel="noopener noreferrer">A special cover that prevents condensation from the couplings is also available</a> ◆ <a href="https://english.toyox-hose.com/product/htr/">Click here hoses if you donot need insulation</a> ◆ <a href="https://english.toyox-hose.com/hose/water">Click here for a list of water hoses</a> | [23 empty] | 25&times;33&times;45 | 0~1.0 | 23 | 0～0.6 | 50 | -5~60 |  | 13 | 25 | 120 |  | 6 | [17 empty] | Hose |  |  | 0 | [9 empty] | variable | 4045
4752 | HTD-9G |  | HTD | HYBRID TOYODROP HOSE |  |  | true | HYBRID TOYODROP Hose is a pressure resistant hose for pressure feeding and dew condensation prevention made of soft PVC with a polyethylene foam insulation integrated into the outer coating.. Conventionally, it was difficult to coat insulation material after piping for dew condensation prevention. This product integrates the insulation material to help prevent condensation and simplify the piping work. It is also ideal for preventing floor contamination due to condensation, electrical leakage, and accidents involving workers. In addition to hoses, various dedicated couplings are available for higher safety and productivity. <a href="/reference/insulating-coupling-cover/" target="_blank" rel="noopener noreferrer">A special cover that prevents condensation from the couplings is also available</a> ◆ <a href="https://english.toyox-hose.com/product/htr/">Click here hoses if you donot need insulation</a> ◆ <a href="https://english.toyox-hose.com/hose/water">Click here for a list of water hoses</a> | [23 empty] | 9&times;15&times;23 | 0～1.5 | 23 | 0～1.0 | 50 | -5~60 |  | 9 | 50 | 40 |  | 4 | [17 empty] | Hose |  |  | 0 | [9 empty] | variable | 4045
4753 | HTD-12G |  | HTD | HYBRID TOYODROP HOSE |  |  | true | HYBRID TOYODROP Hose is a pressure resistant hose for pressure feeding and dew condensation prevention made of soft PVC with a polyethylene foam insulation integrated into the outer coating.. Conventionally, it was difficult to coat insulation material after piping for dew condensation prevention. This product integrates the insulation material to help prevent condensation and simplify the piping work. It is also ideal for preventing floor contamination due to condensation, electrical leakage, and accidents involving workers. In addition to hoses, various dedicated couplings are available for higher safety and productivity. <a href="/reference/insulating-coupling-cover/" target="_blank" rel="noopener noreferrer">A special cover that prevents condensation from the couplings is also available</a> ◆ <a href="https://english.toyox-hose.com/product/htr/">Click here hoses if you donot need insulation</a> ◆ <a href="https://english.toyox-hose.com/hose/water">Click here for a list of water hoses</a> | [23 empty] | 12&times;18&times;26 | 0～1.2 | 23 | 0～0.8 | 50 | -5~60 |  | 10 | 50 | 50 |  | 4 | [17 empty] | Hose |  |  | 0 | [9 empty] | variable | 4045
4754 | HTD-15G |  | HTD | HYBRID TOYODROP HOSE |  |  | true | HYBRID TOYODROP Hose is a pressure resistant hose for pressure feeding and dew condensation prevention made of soft PVC with a polyethylene foam insulation integrated into the outer coating.. Conventionally, it was difficult to coat insulation material after piping for dew condensation prevention. This product integrates the insulation material to help prevent condensation and simplify the piping work. It is also ideal for preventing floor contamination due to condensation, electrical leakage, and accidents involving workers. In addition to hoses, various dedicated couplings are available for higher safety and productivity. <a href="/reference/insulating-coupling-cover/" target="_blank" rel="noopener noreferrer">A special cover that prevents condensation from the couplings is also available</a> ◆ <a href="https://english.toyox-hose.com/product/htr/">Click here hoses if you donot need insulation</a> ◆ <a href="https://english.toyox-hose.com/hose/water">Click here for a list of water hoses</a> | [23 empty] | 15&times;22&times;30 | 0~1.0 | 23 | 0～0.8 | 50 | -5~60 |  | 14 | 50 | 70 |  | 4 | [17 empty] | Hose |  |  | 0 | [9 empty] | variable | 4045
4755 | HTD-19G |  | HTD | HYBRID TOYODROP HOSE |  |  | true | HYBRID TOYODROP Hose is a pressure resistant hose for pressure feeding and dew condensation prevention made of soft PVC with a polyethylene foam insulation integrated into the outer coating.. Conventionally, it was difficult to coat insulation material after piping for dew condensation prevention. This product integrates the insulation material to help prevent condensation and simplify the piping work. It is also ideal for preventing floor contamination due to condensation, electrical leakage, and accidents involving workers. In addition to hoses, various dedicated couplings are available for higher safety and productivity. <a href="/reference/insulating-coupling-cover/" target="_blank" rel="noopener noreferrer">A special cover that prevents condensation from the couplings is also available</a> ◆ <a href="https://english.toyox-hose.com/product/htr/">Click here hoses if you donot need insulation</a> ◆ <a href="https://english.toyox-hose.com/hose/water">Click here for a list of water hoses</a> | [23 empty] | 19&times;26&times;36 | 0~1.0 | 23 | 0～0.6 | 50 | -5~60 |  | 16 | 40 | 90 |  | 5 | [17 empty] | Hose |  |  | 0 | [9 empty] | variable | 4045
4756 | HTD-25G |  | HTD | HYBRID TOYODROP HOSE |  |  | true | HYBRID TOYODROP Hose is a pressure resistant hose for pressure feeding and dew condensation prevention made of soft PVC with a polyethylene foam insulation integrated into the outer coating.. Conventionally, it was difficult to coat insulation material after piping for dew condensation prevention. This product integrates the insulation material to help prevent condensation and simplify the piping work. It is also ideal for preventing floor contamination due to condensation, electrical leakage, and accidents involving workers. In addition to hoses, various dedicated couplings are available for higher safety and productivity. <a href="/reference/insulating-coupling-cover/" target="_blank" rel="noopener noreferrer">A special cover that prevents condensation from the couplings is also available</a> ◆ <a href="https://english.toyox-hose.com/product/htr/">Click here hoses if you donot need insulation</a> ◆ <a href="https://english.toyox-hose.com/hose/water">Click here for a list of water hoses</a> | [23 empty] | 25&times;33&times;45 | 0~1.0 | 23 | 0～0.6 | 50 | -5~60 |  | 13 | 25 | 120 |  | 6 | [17 empty] | Hose |  |  | 0 | [9 empty] | variable | 4045
4757 | P-7 |  | P | PAINT Hose |  |  |  | Its tough construction consisting of an inner liner of nylon resin with a covering of urethane resin makes the PAINT Hose a dedicated hose for solvent use that is both transparent and lightweight. | [23 empty] | 7.5&times;10.5 | 0 to 0.5 |  |  |  | '-5 to 50 |  | 4.5（100m） | 100 | 40 | [19 empty] | Hose |  |  | 0 | [9 empty] | variable | 4052
4758 | P-9 |  | P | PAINT Hose |  |  |  | Its tough construction consisting of an inner liner of nylon resin with a covering of urethane resin makes the PAINT Hose a dedicated hose for solvent use that is both transparent and lightweight. | [23 empty] | 9.5&times;13 | 0 to 0.5 |  |  |  | '-5 to 50 |  | 7（100m） | 100 | 50 | [19 empty] | Hose |  |  | 0 | [9 empty] | variable | 4052
4796 | SP | SP |  | TOYOSPRAY |  | TOYOSPRAY |  | Easy to handle because it is pliable and light. The improved wire reinforcement stands up to 0-40 kgf/cm2. * For Agriculture : Applicable as spray hoses. |  | For factory equipment hoses and air tools such as impact wrenches, air screwdrivers and spray guns | polyester_thread | 8.5mm | Advantage | <ul class="featureList"> <li>Very light and flexible making it easy to handle and easy on the arms and wrists.</li> <li>The modified and reinforced hose can withstand pressures of up to 40kgf/cm. </li> </ul> | Complies with various laws and regulations for safety and security | <ul class="featureList"> <li>Compliant with the revised regulations of the RoHS 2.</li> </ul> | [12 empty] | rohs2 |  | Packaging: Bobbin style Coloring: Yellow | 10.0&times;16.0,8.5&times;14.0 | 0~2.5,0~4.0 |  |  |  | 0~60 |  | 15,18 | 100 | 50 |  |  | 380 | air,waternonpotable |  | vinyl | 9999 | rating_flexible_2,rating_high_pressure_3,rating_separate_disposal_3,rating_pressure_3 | flexible,highpressure,nodisposal,pressure | 9999 |  |  |  | 0 | 0 | 60 | 60 | for_air | ROHS2 | Hose | sp_main_thumbnail.jpg | sp_main.jpg,sp_marking.jpg,sp_construction.jpg,sp_construction_chart.jpg |  | caution_SP.pdf | TOYOSPRAY Precautions for use | 1 | 1 | 1 |  |  |  |  | variable | 0 | 9999 | [9 empty] | <p class="linkText"> For barb fittings, use a nipple diameter 5% to 15% larger than the inner diameter of the hose (depending on the hose inner diameter). <br> <a href="https://english.toyox-hose.com/reference/assembly/">*Click here for a simple size chart</a> </p>
4798 | RY | RY |  | ROCK-Y |  | ROCK-Y |  | 40% lighter than rubber hoses. For Civil Engineering : Applicable as mobile air hoses for air hammers. |  | Factory equipment air hoses, engineering works compressor air hoses (including for breakers, air chippers, and coal picks) | polyester_thread | 9.5mm~32mm | Advantage | <ul class="featureList"> <li>These hoses are lighter than conventional rubber hoses by 40%.They are easy to carry and handle.</li> <li>The outer layer is wear resistant. MThey can maintain stable pressure capability over long periods</li> &lt;liThe stripes make it easy to find twisting which can cause problems.</li> </ul> | They comply with various laws and regulations regarding safety and security. | <ul class="featureList"> <li>Compliant with the revised regulations of RoHS 2.</li> </ul> | [12 empty] | rohs2 |  | Packaging: film packing Coloring: yellow | 12.5&times;20,19&times;27,25&times;33,32&times;43,9.5&times;16 | 0 to 1.0,0 to 1.2,0 to 1.5,0 to 1.7,0~1.0,0～1.2,0～1.5,0~1.7 |  |  |  | '-5 to 60,-5~60 |  | 18,27,41,45,51 | 100,50 | 100,150,210,50,60 |  |  | 390 | air,waternonpotable |  | vinyl | 9999 | rating_flexible_2,rating_high_pressure_2,rating_separate_disposal_3,rating_pressure_3 | flexible,highpressure,nodisposal,pressure | 9999 |  |  |  | -5 | -5 | 60 | 60 | for_air | ROHS2 | Hose | ry_main_thumbnail.jpg | ry_main.jpg,ry_marking.jpg,ry_construction.jpg,ry_construction_chart.jpg |  | caution_RY.pdf | ROCK-Y precautions for use | 1 | 1 | 1 |  |  |  |  | variable | 0 | 9999 | [9 empty] | <p class="linkText"> For barb fittings, use a nipple diameter 5% to 15% larger than the inner diameter of the hose (depending on the hose inner diameter). <br> <a href="https://english.toyox-hose.com/reference/assembly/">** Click here for a simple size chart</a> </p>
4800 | TP | TP |  | TOYOTOP |  | TOYOTOP |  | Multi-Purpose Vacuum &amp; Supply Grade |  | Water supply and spraying – pumps, gardening, ships, etc. | polyester_thread | 75.5mm~203.2mm | Advantage | <ul class="featureList"> <li>Braided suction type hose that can be used both as a vacuum and to withstand pressure.</li> <li>Is transparent and highly flexible making it easy to handle.</li> </ul> | [16 empty] | Packaging: P.P. Bale Coloring: Transparent with Yellow reinforcement | 101.1×120.0,126.0&times;152.0,152.4&times;183.5,203.2&times;238.0,50.8&times;64.5,63.5&times;80.0,75.5&times;93.3 | -0.1~0.35,-0.1~0.5 |  |  |  | -10~50 |  | 48,50,59,71,73,83,87 | 10,20,40,50 | 1500,210,270,360,550,650,800 |  |  | 400 | air |  | vinyl | 9999 | rating_break_proof_3,rating_flexible_2,rating_separate_disposal_3,rating_pressure_3,rating_vacuum_3 | flexible,break_proof,nodisposal,pressure,vaccum | 9999 |  |  |  | -10 | -10 | 50 | 50 | for_water |  | Hose | tp_main_thumbnail.jpg | tp_main.jpg,tp_construction.jpg,tp_construction_chart.jpg |  | caution_TP.pdf | TOYOTOP Precautions for use | 1 | 1 | 1 |  |  |  |  | variable | 0 | 9999 | [9 empty] | <p class="linkText mb25"> For barb fittings, use a nipple diameter 5% to 15% larger than the inner diameter of the hose (depending on the hose inner diameter). <br> <a href="https://english.toyox-hose.com/reference/assembly/">*Click here for a simple size chart</a> </p> <div class="mt20"> <table> <tbody> <tr> <td><img src="/wp-content/uploads/sites/5/tp_toyotophose.jpg" alt="Specialized Clamp for TOYOTOP HOSE"></td> <td><strong>Specialized Clamp for TOYOTOP HOSE</strong><strong><br> Product Name: R-POWER BAND<br><br></strong><strong>RP-S type<br> </strong>Material: SUS304<br> <strong>RP type</strong><br> Material: Steel</td> </tr></tbody></table> </div>
4802 | SPE | SPE |  | SUPERPAINT-E HOSE |  | SUPERPAINT-E HOSE |  | Inner surface is made of tetrafluoride fluororesin (modified ETFE) and outer surface is coated with polyurethane resin. Grounding the grounding wire disperses static electricity, preventing trouble caused by discharge issues and improves safety. Suitable for use in automobile paint lines and for transporting solvents. |  | Automobile Industry Manual Paint Hose | polyester_thread | 6.5mm~8.9mm | Advantage | <ul class="featureList"> <li>The hose contains ground wire, so by touching it to the ground, static electricity is released,thereby preventing trouble caused by electric discharge and enabling safe use.</li> <li>The inside of the hose is non-stick and water-repellant, making it perfect for passing liquid through,and as the liquid will not remain inside the hose, cleaning is easy too.</li> <li>Is highly transparent and provides security in fluid verification.</li> </ul> | Complies with various laws and regulations for safety and security | <ul class="featureList"> <li>Compliant with the revised regulations of the RoHS 2.</li> </ul> |  |  |  |  | PfimkDnWjHA | Cleaning Comparison (SPE Hose) |  |  |  |  | PfimkDnWjHA |  | rohs2 |  | Packaging: Bobbin style Coloring: Natural transparent with yellow line | 6.5&times;9.5,8.9&times;12.1 | 0～1.5 | 23 | 0~0.7 | 60 | -30~60 |  | 5.3,7 | 100 | 45,60 |  |  | 410 | solvents |  | four | 9999 | rating_anti_static_3,rating_cold_resistant_3,rating_non_adhesive_3,rating_pressure_3 | adhesive,antistatic,pressure | 9999 |  |  |  | -30 | -30 | 60 | 60 | for_solvents_and_paints | ROHS2 | Hose | spe_main_thumbnail.jpg | spe_main.jpg,spe_marking.jpg,spe_construction.jpg,spe_construction_chart.jpg,spe_video.jpg |  | caution_SPE_TAEU.pdf | SUPERPAINT-E HOSE Precautions for use | 1 | 1 | 1 |  |  |  |  | variable | 0 | 9999 |  |  |  |  | taeu |  |  |  |  | <p class="linkText mb20"> For barb fittings, use a nipple diameter 5% to 15% larger than the inner diameter of the hose (depending on the hose inner diameter). <br> <a href="https://english.toyox-hose.com/reference/assembly/">*Click here for a simple size chart</a> </p> <div class="mt20"> <p><strong>Recommended Couplings</strong></p> <p class="mb20">Manufactured by: Anest Iwata</p> <table> <tbody> <tr> <td> </td> <td>Code</td> <td>Thread<br> Specification</td> <td>Wetted part<br> material</td> <td>Applicable Hose</td> <td> </td> <td>Code</td> <td>Thread<br> Specification</td> <td>Wetted part<br> material</td> <td>Applicable Hose</td> </tr> <tr> <td rowspan="4"><img alt="aju" src="/wp-content/uploads/sites/5/spe_aju.gif" width="60"></td> <td>PJU-02F</td> <td>G1/4</td> <td>Brass</td> <td>SPE-6, TAEU-6</td> <td rowspan="4"><img alt="pju" src="/wp-content/uploads/sites/5/spe_pju.gif" width="50"></td> <td>PJU-023F</td> <td>G3/8</td> <td>Brass</td> <td>SPE-6, TAEU-6</td> </tr> <tr> <td>PJU-02FN</td> <td>G1/4</td> <td>Stainless steel</td> <td>SPE-6</td> <td>PJU-023FN</td> <td>G3/8</td> <td>Stainless steel</td> <td>SPE-6</td> </tr> <tr class="tbl2"> <td>AJU-032F</td> <td>G1/4</td> <td>Brass</td> <td>SPE-8, TAEU-8</td> <td>AJU-03F</td> <td>G3/8</td> <td>Brass</td> <td>SPE-8, TAEU-8</td> </tr> <tr> <td>AJU-032FN</td> <td>G1/4</td> <td>Stainless steel</td> <td>SPE-8</td> <td>AJU-03FN</td> <td>G3/8</td> <td>Stainless steel</td> <td>SPE-8</td> </tr> </tbody></table> </div> <div class="mt20"> <p class="mb20"><strong>How to connect ground wire</strong></p> <p class="mb20"><a class="hose-cut-btn" href="/service/video-tutorial/#connect01">Ground connection video</a></p> <p><img alt="How to connect ground wire" src="/wp-content/uploads/sites/5/spe_cut.gif"></p> </div> | [11 empty] | spe_video.jpg
4804 | TAEU | TAEU |  | TOYOAIR-E HOSE |  | TOYOAIR-E HOSE |  | A pressure resistant hose for air pressure feeding made of special polyurethane resin with conductive threads. Grounding the grounding wire disperses static electricity, preventing trouble caused by discharge issues and improves safety. |  | Automobile Industry Manual Paint Hose | polyester_thread | 6.2mm~8.5mm | Advantage | <ul class="featureList"> <li>The hose contains ground wire, so by touching it to the ground, static electricity is released, thereby preventing trouble caused by electric discharge and enabling safe use.</li> <li>Made from polyurethane resin, it is soft and easy to handle.</li> </ul> | Complies with various laws and regulations for safety and security | <ul class="featureList"> <li>Compliant with the revised regulations of the RoHS 2.</li> </ul> | [12 empty] | rohs2 |  | Packaging: Bobbin style Coloring: Orange color with white line | 6.2&times;9.3,8.5&times;12.0 | 0～1.5 |  |  |  | -20~60 |  | 5.3,7 | 100 | 45,60 |  |  | 420 | air |  | polyruethane | 9999 | rating_anti_static_3,rating_cold_resistant_3,rating_pressure_3 | antistatic,pressure | 9999 |  |  |  | -20 | -20 | 60 | 60 | for_air | ROHS2 | Hose | taeu_main_thumbnail.jpg | taeu_main.jpg,taeu_marking.jpg,taeu_construction.jpg,taeu_construction_chart.jpg |  | caution_SPE_TAEU.pdf | TOYOAIR-E HOSE Precautions for use | 1 | 1 | 1 |  |  |  |  | variable | 0 | 9999 |  |  |  |  | spe |  |  |  |  | <p class="linkText mb20"> For barb fittings, use a nipple diameter 5% to 15% larger than the inner diameter of the hose (depending on the hose inner diameter). <br> <a href="https://english.toyox-hose.com/reference/assembly/">*Click here for a simple size chart</a> </p> <div class="mt20"> <p><strong>Recommended Couplings</strong></p> <p class="mb20">Manufactured by: Anest Iwata</p> <table> <tbody> <tr> <td>&nbsp;</td> <td>Code</td> <td>Thread<br> Specification</td> <td>Wetted part<br> material</td> <td>Applicable Hose</td> <td>&nbsp;</td> <td>Code</td> <td>Thread<br> Specification</td> <td>Wetted part<br> material</td> <td>Applicable Hose</td> </tr> <tr> <td rowspan="4"><img alt="aju" src="/wp-content/uploads/sites/5/spe_aju.gif" width="60"></td> <td>PJU-02F</td> <td>G1/4</td> <td>Brass</td> <td>SPE-6, TAEU-6</td> <td rowspan="4"><img alt="pju" src="/wp-content/uploads/sites/5/spe_pju.gif" width="50"></td> <td>PJU-023F</td> <td>G3/8</td> <td>Brass</td> <td>SPE-6, TAEU-6</td> </tr> <tr> <td>PJU-02FN</td> <td>G1/4</td> <td>Stainless steel</td> <td>SPE-6</td> <td>PJU-023FN</td> <td>G3/8</td> <td>Stainless steel</td> <td>SPE-6</td> </tr> <tr class="tbl2"> <td>AJU-032F</td> <td>G1/4</td> <td>Brass</td> <td>SPE-8, TAEU-8</td> <td>AJU-03F</td> <td>G3/8</td> <td>Brass</td> <td>SPE-8, TAEU-8</td> </tr> <tr> <td>AJU-032FN</td> <td>G1/4</td> <td>Stainless steel</td> <td>SPE-8</td> <td>AJU-03FN</td> <td>G3/8</td> <td>Stainless steel</td> <td>SPE-8</td> </tr> </tbody></table> </div> <div class="mt20"> <p class="mb20"><strong>How to connect ground wire</strong></p> <p class="mb20"><a class="hose-cut-btn" href="/service/video-tutorial/#connect01">Ground connection video</a></p> <p><img alt="How to connect ground wire" src="/wp-content/uploads/sites/5/spe_cut.gif"></p> </div>
4806 | SP-8 |  | SP | TOYOSPRAY |  |  |  | Easy to handle because it is pliable and light. The improved wire reinforcement stands up to 0-40 kgf/cm2. * For Agriculture : Applicable as spray hoses. | [23 empty] | 8.5&times;14.0 | 0~4.0 |  |  |  | 0~60 |  | 15 | 100 | 50 | [19 empty] | Hose |  |  | 0 | [9 empty] | variable | 4796
4808 | RY-9 |  | RY | ROCK-Y |  |  |  | 40% lighter than rubber hoses. For Civil Engineering : Applicable as mobile air hoses for air hammers. | [23 empty] | 9.5&times;16 | 0 to 1.7 |  |  |  | '-5 to 60 |  | 18 | 100 | 50 | [19 empty] | Hose |  |  | 0 | [9 empty] | variable | 4798
4809 | RY-12 |  | RY | ROCK-Y |  |  |  | 40% lighter than rubber hoses. For Civil Engineering : Applicable as mobile air hoses for air hammers. | [23 empty] | 12.5&times;20 | 0 to 1.7 |  |  |  | '-5 to 60 |  | 27 | 100 | 60 | [19 empty] | Hose |  |  | 0 | [9 empty] | variable | 4798
4810 | RY-19 |  | RY | ROCK-Y |  |  |  | 40% lighter than rubber hoses. For Civil Engineering : Applicable as mobile air hoses for air hammers. | [23 empty] | 19&times;27 | 0 to 1.5 |  |  |  | '-5 to 60 |  | 41 | 100 | 100 | [19 empty] | Hose |  |  | 0 | [9 empty] | variable | 4798
4811 | RY-25 |  | RY | ROCK-Y |  |  |  | 40% lighter than rubber hoses. For Civil Engineering : Applicable as mobile air hoses for air hammers. | [23 empty] | 25&times;33 | 0 to 1.2 |  |  |  | '-5 to 60 |  | 51 | 100 | 150 | [19 empty] | Hose |  |  | 0 | [9 empty] | variable | 4798
4812 | RY-32 |  | RY | ROCK-Y |  |  |  | 40% lighter than rubber hoses. For Civil Engineering : Applicable as mobile air hoses for air hammers. | [23 empty] | 32&times;43 | 0 to 1.0 |  |  |  | '-5 to 60 |  | 45 | 50 | 210 | [19 empty] | Hose |  |  | 0 | [9 empty] | variable | 4798
4815 | TP075-40 |  | TP | TOYOTOP |  |  |  | Multi-Purpose Vacuum &amp; Supply Grade | [23 empty] | 75.5&times;93.3 | -0.1~0.5 |  |  |  | -10~50 |  | 73 | 40 | 360 | [19 empty] | Hose |  |  | 0 | [9 empty] | variable | 4800
4817 | TP125-20 |  | TP | TOYOTOP |  |  |  | Multi-Purpose Vacuum &amp; Supply Grade | [23 empty] | 126.0&times;152.0 | -0.1~0.5 |  |  |  | -10~50 |  | 83 | 20 | 650 | [19 empty] | Hose |  |  | 0 | [9 empty] | variable | 4800
4818 | TP150-10 |  | TP | TOYOTOP |  |  |  | Multi-Purpose Vacuum &amp; Supply Grade | [23 empty] | 152.4&times;183.5 | -0.1~0.5 |  |  |  | -10~50 |  | 59 | 10 | 800 | [19 empty] | Hose |  |  | 0 | [9 empty] | variable | 4800
4819 | TP200-10 |  | TP | TOYOTOP |  |  |  | Multi-Purpose Vacuum &amp; Supply Grade | [23 empty] | 203.2&times;238.0 | -0.1~0.35 |  |  |  | -10~50 |  | 87 | 10 | 1500 | [19 empty] | Hose |  |  | 0 | [9 empty] | variable | 4800
4820 | SPE-6 |  | SPE | SUPERPAINT-E HOSE |  |  |  | Inner surface is made of tetrafluoride fluororesin (modified ETFE) and outer surface is coated with polyurethane resin. Grounding the grounding wire disperses static electricity, preventing trouble caused by discharge issues and improves safety. Suitable for use in automobile paint lines and for transporting solvents. | [23 empty] | 6.5&times;9.5 | 0～1.5 | 23 | 0~0.7 | 60 | -30~60 |  | 5.3 | 100 | 45 | [19 empty] | Hose |  |  | 0 | [9 empty] | variable | 4802
4821 | SPE-8 |  | SPE | SUPERPAINT-E HOSE |  |  |  | Inner surface is made of tetrafluoride fluororesin (modified ETFE) and outer surface is coated with polyurethane resin. Grounding the grounding wire disperses static electricity, preventing trouble caused by discharge issues and improves safety. Suitable for use in automobile paint lines and for transporting solvents. | [23 empty] | 8.9&times;12.1 | 0～1.5 | 23 | 0~0.7 | 60 | -30~60 |  | 7 | 100 | 60 | [19 empty] | Hose |  |  | 0 | [9 empty] | variable | 4802
4822 | TAEU-6 |  | TAEU | TOYOAIR-E HOSE |  |  |  | A pressure resistant hose for air pressure feeding made of special polyurethane resin with conductive threads. Grounding the grounding wire disperses static electricity, preventing trouble caused by discharge issues and improves safety. | [23 empty] | 6.2&times;9.3 | 0～1.5 |  |  |  | -20~60 |  | 5.3 | 100 | 45 | [19 empty] | Hose |  |  | 0 | [9 empty] | variable | 4804
4823 | TAEU-8 |  | TAEU | TOYOAIR-E HOSE |  |  |  | A pressure resistant hose for air pressure feeding made of special polyurethane resin with conductive threads. Grounding the grounding wire disperses static electricity, preventing trouble caused by discharge issues and improves safety. | [23 empty] | 8.5&times;12.0 | 0～1.5 |  |  |  | -20~60 |  | 7 | 100 | 60 | [19 empty] | Hose |  |  | 0 | [9 empty] | variable | 4804
26578 | HB | HB |  | HIT HOSE |  | HIT HOSE |  | Made of polyurethane resin for air pressure feeds, the HIT Hose is lightweight and durable, making it ideal for impact wrenches, air screwdrivers, spray guns and other air tools. ◆ <a href="https://english.toyox-hose.com/product/hr/">Click here for air hoses more flexible and entangle free</a> ◆ <a href="https://english.toyox-hose.com/hose/air">Click here for a list of air hoses</a> |  | For factory equipment hoses and air tools such as impact wrenches, air screwdrivers and spray guns | polyester_thread | 6.5mm~10mm | Advantage 1 | <ul class="featureList"> <li>It is lightweight and ideal for air hand tools</li> <li>Superior oil resistance compared to hoses made of rubber or PVC. Resistant to cracks or being hardened by oil. Long service life.</li> </ul> | Advantage 2 | <ul class="featureList"> <li>Superior resistance to cold prevents stiffness even in winter for increased work performance.</li> </ul> | Complies with various laws and regulations for safety and security | <ul class="featureList"> <li>Safe and secure due to its compliance with RoHS2 regulations</li> </ul> | Dedicated couplings provide improved productivity and safety | <ul class="featureList"> <li>Various dedicated couplings are easy to install and prevent fluid leakage and hose disconnection for safety and reassurance</li> </ul> | [8 empty] | rohs2,structure-leakage |  | Packaging: HB-6/7/8/10 (Bobbin style) Coloring: Red/Blue/Green | 10&times;14.5,6.5&times;10,7&times;10,8.5&times;12.5 | 0~1.0,0～1.5 |  |  |  | -20~60 |  | 11.5,6,9 | 100 | 40,50,55,70 |  |  | 270 | air |  | polyruethane | 9999 | rating_cold_resistant_2,rating_flexible_2,rating_high_pressure_3,rating_separate_disposal_3,rating_pressure_3 | flexible,highpressure,nodisposal,pressure | 9999 |  |  |  | -20 | -20 | 60 | 60 | for_air | ROHS2 | Hose | hs_hb_main.jpg | hs_hb_marking.jpg,hs_hb_construction.jpg,hs_hb_construction_chart.jpg |  | caution_HR.pdf | HIT HOSE, HITRUN HOSE Precautions for use | 1 | 1 | 1 |  |  |  |  | variable | 0 | 9999 | [5 empty] | B-7RSNL,B-9RSNL,B-7RPNP,B-9RPNP |  |  |  | <p class="linkText"> For barb fittings, use a nipple diameter 5% to 15% larger than the inner diameter of the hose (depending on the hose inner diameter). <br> <a href="https://english.toyox-hose.com/reference/assembly/">*Click here for a simple size chart</a> </p>
26639 | TS-45 |  | TS | TOYOSPRING HOSE |  |  |  | These multipurpose pressure and vacuum feed hoses are made of soft PVC. They can be used stably for a wide range of fluids, such as water, air, oil, and chemicals. Metal coil reinforcement makes it difficult to bend and collapse, making it suitable for suction and pressure feeding of parts with small bending radius and moving parts such as the piping of facilities and equipment. In addition to hoses, various dedicated couplings are available for higher safety and productivity. | [23 empty] | 45&times;56 | -0.1~0.3 |  |  |  | -5~60 |  | 55 | 40 | 189 | [19 empty] | Hose |  |  | 0 | [9 empty] | variable | 3994
29355 | TPE100C | TPE100&deg;C |  | TOYOTOP-E100&deg;C Hose |  | TOYOTOP-E100°C HOSE |  | <link href="https://use.fontawesome.com/releases/v5.6.1/css/all.css" rel="stylesheet">TOYOTOP-E 100°C Hoses are heat-resistant, wear-resistant, anti-static hoses that are ideal for the transport of high-temperature resin pellets in resin molding plants. With heat resistance performance up to 100°C, they can be used for suction and pressure feeds of engineering-plastic powder and granular materials after predrying. Hoses bending and collapsing due to high temperatures can be prevented.In addition to fewer holes in hoses and contamination risks due to fragments of hoses and grounding wires (copper wires), productivity can also be improved by preventing raw material clogging, etc., due to static electricity. Reinforcement with metal wire allows for stable transport with excellent shape retention even at high temperatures, and the use of wear-resistant special urethane for the inner surface of the hoses provides at least three times the durability of conventional products (TOYOX product comparison). Unlike hoses with general anti-static agents added, the structure of this hose integrates metal wires which accumulate static electricity and an anti-static band with a grounding function, allowing them to maintain stable anti-static effects over the long term. The hoses have a seamless interior structure which helps prevent plastic powder clogging. Grounding is also simple. Mounting the dedicated grounding clip on the anti-static band which runs through the hose exterior is all that is required, reducing work time. <a href="/wp-content/uploads/sites/5/tpe100c_point1_E.jpg" target="_blank" rel="noopener noreferrer"><i class="far fa-file-alt fa-2x fa-fw"></i> Click here for comparison data of the state of bending/collapse of hoses</a> <a href="https://english.toyox-hose.com/wp-content/uploads/sites/5/tpe100c_point2_E.jpg" target="_blank" rel="noopener noreferrer"><i class="far fa-file-alt fa-2x fa-fw"></i> Click here for hose wear comparison data</a> <a href="https://english.toyox-hose.com/wp-content/uploads/sites/5/tpe100c_point3.jpg" target="_blank" rel="noopener noreferrer"><i class="far fa-file-alt fa-2x fa-fw"></i> Click here for a comparison of the anti-static effect of hose</a> ♦ For antistatic hoses ideal for food powder transport, click <a href="/product/tfe/" target="_blank" rel="noopener noreferrer">here</a>. ♦ For antistatic hoses emphasizing chemical and oil resistance, click <a href="/product/ffe/" target="_blank" rel="noopener noreferrer">here</a>. ♦ For antistatic hoses for resin pellet transport with heat resistance up to 50°C, click <a href="/product/tpe/" target="_blank" rel="noopener noreferrer">here</a>. | * Do not use with fluids other than plastic powder and granular materials * For efficient long-term anti-static effects, use the dedicated grounding clip * After attaching the clip, check the continuity with a tester or similar device that has a measurement range of at least ×10K. (<a href="https://media.toyox-hose.com/wp-content/uploads/sites/5/earthing-clip-tfe-tpe100c_02.jpg">For the mounting method, see here.</a>) | Engineering plastic type powder and granular materials (for high-temperature transport in drying equipment, etc.) | hard_steel_wire | 32mm to 76.2mm | Hose bending and collapse due to high temperatures is prevented | <ul class="featureList"> <li>With heat resistance performance up to 100°C, these hoses can be used for suction and pressure feeds of engineering-plastic type powder and granular materials after predrying.</li> <li>Reinforcement using metal wire with excellent shape retention prevents hose bending or collapse even at high temperatures, allowing for stable transport. (<a href="https://media.toyox-hose.com/wp-content/uploads/sites/5/tpe100c_point1_E.jpg">For comparison test results, see here.</a>)</li> <li>Excellent flexibility also makes piping work easy.</li> </ul> | Holes and foreign matter contamination due to wear are prevented | <ul class="featureList"> <li>Wear-resistant special urethane resin is used for the inner surface of the hose.This provides at least 3 times the durability of conventional products. * TOYOX product comparison (<a href="https://media.toyox-hose.com/wp-content/uploads/sites/5/tpe100c_point2_E.jpg">For comparison test results, see here.</a>)</li> <li>Prevents molding defects due to contamination with fragments of hose or grounding wire (copper wire)</li> <li>Long life helps reduce hose replacement frequency</li> </ul> | Transport issues due to static electricity are effectively prevented | <ul class="featureList"> <li>The structure integrates a metal wire which accumulates static electricity and an anti-static band with a grounding function to provide excellent anti-static effects. (<a href="https://media.toyox-hose.com/wp-content/uploads/sites/5/tpe100c_point3.jpg">For standard testing results, see here.</a>) (<a href="https://media.toyox-hose.com/wp-content/uploads/sites/5/antistatic_construction_E.jpg">For details of the anti-static structure, see here.</a>)</li> <li>Prevents transport issues such as uneven color due to raw material adhesion</li> <li>Grounding is simple. Just mount a dedicated grounding clip on the anti-static band running through the hose exterior. (<a href="https://media.toyox-hose.com/wp-content/uploads/sites/5/earthing-clip-tfe-tpe100c_02.jpg">For the mounting method, see here.</a>)</li> </ul> | Prevents production issues due to foreign matter contamination | <ul class="featureList"> <li>Plastic powder is less likely to accumulate inside the hose as it is smooth and seamless. (<a href="https://media.toyox-hose.com/wp-content/uploads/sites/5/seamless_structure_E.jpg">For details of the seamless structure, see here</a>)</li> <li>Prevents grounding thread (lead wire) contamination, as grounding threads (lead wires) are not used in the hose exterior. * TOYOX product comparison</li> <li>Highly transparent material makes fluids visible for safe and secure operation</li> </ul> | npecyLzkV9c | Durability comparison during high temperature transport | x43CT3mnI4Y | Comparison of charged particles | eWj7-s6miOQ | Grounding clip mounting method | npecyLzkV9c | x43CT3mnI4Y | rohs2 |  | Packaging: film packing Coloring: natural transparent *-0.1 MPa is an approximate value. The product may not be used for some applications. See "<a href="/reference/vacuum-pressure/" target="_blank" rel="noopener">Vacuum Pressure Reference Region</a>". | 32&times;44.6,38&times;50.6,50.8&times;64.5,63.5×80.7,76.2×93.6 | '-0.05 to 0.1,-0.05~0.1,-0.1 to 0.2,-0.1~0.2 | 50 | '-0.03 to 0.05,-0.03 to 0.1,-0.03~0.05,-0.03~0.1 | 100 | '-5 to 100,-5~100 |  | 15.1,17.6,26.1,36.7,45.3 | 20 | 260,300,400,500,600 |  |  | 295 | powder | polyruethane | polyruethane_hr_th | 9999 | rating_anti_static_3,rating_break_proof_3,rating_flexible_2,rating_heat_resistant_3,rating_pressure_3,rating_transparent_3,rating_vacuum_3,rating_anti_abrasion_3 | flexible,transparent,break_proof,antistatic,pressure,vaccum,anti_abrasion | 9999 |  |  |  | -5 | -5 | 100 | 100 | for_heat_resistant,for_powders | ROHS2 | Hose | tpe-100_main_thumbnail.jpg | tpe-100_main.jpg,tpe-100_construction.jpg,tpe100c_construction_chart_E.jpg,antistatic_construction_E.jpg,seamless_structure_E.jpg,tpe100c_video.jpg |  | caution_TPE100C.pdf | TOYOTOP-E100°C Hose precautions for use | 1 | 1 | 1 |  |  |  |  | variable | 0 | 9999 |  |  | ae146,ae142,ae146,ae139,tpe100c_1,tpe100c_2,tpe100c_3 |  | ffe,tfe,tpe | 633-C-1-1/4AL,633-C-1-1/4SST,633-C-1-1/2AL,633-C-1-1/2SST,633-C-2AL,633-C-2SST,633-C-2-1/2AL,633-C-2-1/2SST,633-E-1-1/4AL,633-E-1-1/4SST,633-E-1-1/2AL,633-E-1-1/2SST,633-E-2AL,633-E-2SST,633-E-2-1/2AL,633-E-2-1/2SST,633-CL-1-1/4AL,633-CL-1-1/4SST,633-CL-1-1/2AL,633-CL-1-1/2SST,633-CL-2AL,633-CL-2SST,633-CL-2-1/2AL,633-CL-2-1/2SST |  |  |  | <p class="linkText mb25"> For barb fittings, use a nipple diameter 5% to 15% larger than the inner diameter of the hose (depending on the hose inner diameter). <br> <a href="https://english.toyox-hose.com/reference/assembly/">* Click here for a simple size chart</a> </p> Grounding clip (TFE/TPE100C) <table> <tbody> <tr> <th></th> <th>Part Number</th> <th>Applicable hose</th> <th>Packing unit (pc)</th> </tr> <tr> <td rowspan="5"><img class="alignnone size-full wp-image-5098" src="https://cdn1.toyox-hose.com/wp-content/uploads/sites/5/tfe_clip.jpg" alt="TOYOFOODS grounding clip" width="80" height="98" /> * This is not a hose clamp.</td> <td>TFEC-32</td> <td>TOYOTOP-E100&deg;C-32</td> <td rowspan="3">10</td> </tr> <tr> <td>TFEC-38</td> <td>TOYOTOP-E100&deg;C-38</td> </tr> <tr> <td>TFEC-50</td> <td>TOYOTOP-E100&deg;C-50</td> </tr> <tr> <td>TFEC-63</td> <td>TOYOTOP-E100&deg;C-63</td> <td rowspan="2">50</td> </tr> <tr> <td>TFEC-75</td> <td>TOYOTOP-E100&deg;C-75</td> </tr> </tbody> </table> <p class="linkText"><a href="https://media.toyox-hose.com/wp-content/uploads/sites/5/earthing-clip-tfe-tpe100c_02.jpg" target="_blank" rel="noopener">Click here for attachment instructions.</a></p> |  | They comply with various laws and regulations regarding safety and security | <ul class="featureList"> <li>Safe and secure thanks to its compliance with RoHS2 regulations.</li> </ul> * This hose does not use phthalate plasticizers | [8 empty] | tpe100c_video.jpg | tfe_video.jpg
29358 | TPE100C-32 |  | TPE100C | TOYOTOP-E100&deg;C Hose |  |  |  | <link href="https://use.fontawesome.com/releases/v5.6.1/css/all.css" rel="stylesheet">TOYOTOP-E 100°C Hoses are heat-resistant, wear-resistant, anti-static hoses that are ideal for the transport of high-temperature resin pellets in resin molding plants. With heat resistance performance up to 100°C, they can be used for suction and pressure feeds of engineering-plastic powder and granular materials after predrying. Hoses bending and collapsing due to high temperatures can be prevented.In addition to fewer holes in hoses and contamination risks due to fragments of hoses and grounding wires (copper wires), productivity can also be improved by preventing raw material clogging, etc., due to static electricity. Reinforcement with metal wire allows for stable transport with excellent shape retention even at high temperatures, and the use of wear-resistant special urethane for the inner surface of the hoses provides at least three times the durability of conventional products (TOYOX product comparison). Unlike hoses with general anti-static agents added, the structure of this hose integrates metal wires which accumulate static electricity and an anti-static band with a grounding function, allowing them to maintain stable anti-static effects over the long term. The hoses have a seamless interior structure which helps prevent plastic powder clogging. Grounding is also simple. Mounting the dedicated grounding clip on the anti-static band which runs through the hose exterior is all that is required, reducing work time. <a href="/wp-content/uploads/sites/5/tpe100c_point1_E.jpg" target="_blank" rel="noopener noreferrer"><i class="far fa-file-alt fa-2x fa-fw"></i> Click here for comparison data of the state of bending/collapse of hoses</a> <a href="https://english.toyox-hose.com/wp-content/uploads/sites/5/tpe100c_point2_E.jpg" target="_blank" rel="noopener noreferrer"><i class="far fa-file-alt fa-2x fa-fw"></i> Click here for hose wear comparison data</a> <a href="https://english.toyox-hose.com/wp-content/uploads/sites/5/tpe100c_point3.jpg" target="_blank" rel="noopener noreferrer"><i class="far fa-file-alt fa-2x fa-fw"></i> Click here for a comparison of the anti-static effect of hose</a> ♦ For antistatic hoses ideal for food powder transport, click <a href="/product/tfe/" target="_blank" rel="noopener noreferrer">here</a>. ♦ For antistatic hoses emphasizing chemical and oil resistance, click <a href="/product/ffe/" target="_blank" rel="noopener noreferrer">here</a>. ♦ For antistatic hoses for resin pellet transport with heat resistance up to 50°C, click <a href="/product/tpe/" target="_blank" rel="noopener noreferrer">here</a>. | [23 empty] | 32&times;44.6 | '-0.1 to 0.2 | 50 | '-0.03 to 0.1 | 100 | '-5 to 100 |  | 15.1 | 20 | 260 | [19 empty] | Hose |  |  | 0 | [9 empty] | variable | 29355 | [6 empty] | 633-C-1-1/4AL,633-C-1-1/4SST,633-C-1-1/2AL,633-C-1-1/2SST,633-C-2AL,633-C-2SST,633-C-2-1/2AL,633-C-2-1/2SST,633-E-1-1/4AL,633-E-1-1/4SST,633-E-1-1/2AL,633-E-1-1/2SST,633-E-2AL,633-E-2SST,633-E-2-1/2AL,633-E-2-1/2SST,633-CL-1-1/4AL,633-CL-1-1/4SST,633-CL-1-1/2AL,633-CL-1-1/2SST,633-CL-2AL,633-CL-2SST,633-CL-2-1/2AL,633-CL-2-1/2SST
29359 | TPE100C-38 |  | TPE100C | TOYOTOP-E100&deg;C Hose |  |  |  | <link href="https://use.fontawesome.com/releases/v5.6.1/css/all.css" rel="stylesheet">TOYOTOP-E 100°C Hoses are heat-resistant, wear-resistant, anti-static hoses that are ideal for the transport of high-temperature resin pellets in resin molding plants. With heat resistance performance up to 100°C, they can be used for suction and pressure feeds of engineering-plastic powder and granular materials after predrying. Hoses bending and collapsing due to high temperatures can be prevented.In addition to fewer holes in hoses and contamination risks due to fragments of hoses and grounding wires (copper wires), productivity can also be improved by preventing raw material clogging, etc., due to static electricity. Reinforcement with metal wire allows for stable transport with excellent shape retention even at high temperatures, and the use of wear-resistant special urethane for the inner surface of the hoses provides at least three times the durability of conventional products (TOYOX product comparison). Unlike hoses with general anti-static agents added, the structure of this hose integrates metal wires which accumulate static electricity and an anti-static band with a grounding function, allowing them to maintain stable anti-static effects over the long term. The hoses have a seamless interior structure which helps prevent plastic powder clogging. Grounding is also simple. Mounting the dedicated grounding clip on the anti-static band which runs through the hose exterior is all that is required, reducing work time. <a href="/wp-content/uploads/sites/5/tpe100c_point1_E.jpg" target="_blank" rel="noopener noreferrer"><i class="far fa-file-alt fa-2x fa-fw"></i> Click here for comparison data of the state of bending/collapse of hoses</a> <a href="https://english.toyox-hose.com/wp-content/uploads/sites/5/tpe100c_point2_E.jpg" target="_blank" rel="noopener noreferrer"><i class="far fa-file-alt fa-2x fa-fw"></i> Click here for hose wear comparison data</a> <a href="https://english.toyox-hose.com/wp-content/uploads/sites/5/tpe100c_point3.jpg" target="_blank" rel="noopener noreferrer"><i class="far fa-file-alt fa-2x fa-fw"></i> Click here for a comparison of the anti-static effect of hose</a> ♦ For antistatic hoses ideal for food powder transport, click <a href="/product/tfe/" target="_blank" rel="noopener noreferrer">here</a>. ♦ For antistatic hoses emphasizing chemical and oil resistance, click <a href="/product/ffe/" target="_blank" rel="noopener noreferrer">here</a>. ♦ For antistatic hoses for resin pellet transport with heat resistance up to 50°C, click <a href="/product/tpe/" target="_blank" rel="noopener noreferrer">here</a>. | [23 empty] | 38&times;50.6 | '-0.1 to 0.2 | 50 | '-0.03 to 0.1 | 100 | '-5 to 100 |  | 17.6 | 20 | 300 | [19 empty] | Hose |  |  | 0 | [9 empty] | variable | 29355 | [6 empty] | 633-C-1-1/4AL,633-C-1-1/4SST,633-C-1-1/2AL,633-C-1-1/2SST,633-C-2AL,633-C-2SST,633-C-2-1/2AL,633-C-2-1/2SST,633-E-1-1/4AL,633-E-1-1/4SST,633-E-1-1/2AL,633-E-1-1/2SST,633-E-2AL,633-E-2SST,633-E-2-1/2AL,633-E-2-1/2SST,633-CL-1-1/4AL,633-CL-1-1/4SST,633-CL-1-1/2AL,633-CL-1-1/2SST,633-CL-2AL,633-CL-2SST,633-CL-2-1/2AL,633-CL-2-1/2SST
29360 | TPE100C-50 |  | TPE100C | TOYOTOP-E100&deg;C Hose |  |  |  | <link href="https://use.fontawesome.com/releases/v5.6.1/css/all.css" rel="stylesheet">TOYOTOP-E 100°C Hoses are heat-resistant, wear-resistant, anti-static hoses that are ideal for the transport of high-temperature resin pellets in resin molding plants. With heat resistance performance up to 100°C, they can be used for suction and pressure feeds of engineering-plastic powder and granular materials after predrying. Hoses bending and collapsing due to high temperatures can be prevented.In addition to fewer holes in hoses and contamination risks due to fragments of hoses and grounding wires (copper wires), productivity can also be improved by preventing raw material clogging, etc., due to static electricity. Reinforcement with metal wire allows for stable transport with excellent shape retention even at high temperatures, and the use of wear-resistant special urethane for the inner surface of the hoses provides at least three times the durability of conventional products (TOYOX product comparison). Unlike hoses with general anti-static agents added, the structure of this hose integrates metal wires which accumulate static electricity and an anti-static band with a grounding function, allowing them to maintain stable anti-static effects over the long term. The hoses have a seamless interior structure which helps prevent plastic powder clogging. Grounding is also simple. Mounting the dedicated grounding clip on the anti-static band which runs through the hose exterior is all that is required, reducing work time. <a href="/wp-content/uploads/sites/5/tpe100c_point1_E.jpg" target="_blank" rel="noopener noreferrer"><i class="far fa-file-alt fa-2x fa-fw"></i> Click here for comparison data of the state of bending/collapse of hoses</a> <a href="https://english.toyox-hose.com/wp-content/uploads/sites/5/tpe100c_point2_E.jpg" target="_blank" rel="noopener noreferrer"><i class="far fa-file-alt fa-2x fa-fw"></i> Click here for hose wear comparison data</a> <a href="https://english.toyox-hose.com/wp-content/uploads/sites/5/tpe100c_point3.jpg" target="_blank" rel="noopener noreferrer"><i class="far fa-file-alt fa-2x fa-fw"></i> Click here for a comparison of the anti-static effect of hose</a> ♦ For antistatic hoses ideal for food powder transport, click <a href="/product/tfe/" target="_blank" rel="noopener noreferrer">here</a>. ♦ For antistatic hoses emphasizing chemical and oil resistance, click <a href="/product/ffe/" target="_blank" rel="noopener noreferrer">here</a>. ♦ For antistatic hoses for resin pellet transport with heat resistance up to 50°C, click <a href="/product/tpe/" target="_blank" rel="noopener noreferrer">here</a>. | [23 empty] | 50.8&times;64.5 | '-0.1 to 0.2 | 50 | -0.03~0.1 | 100 | '-5 to 100 |  | 26.1 | 20 | 400 | [19 empty] | Hose |  |  | 0 | [9 empty] | variable | 29355 | [6 empty] | 633-C-1-1/4AL,633-C-1-1/4SST,633-C-1-1/2AL,633-C-1-1/2SST,633-C-2AL,633-C-2SST,633-C-2-1/2AL,633-C-2-1/2SST,633-E-1-1/4AL,633-E-1-1/4SST,633-E-1-1/2AL,633-E-1-1/2SST,633-E-2AL,633-E-2SST,633-E-2-1/2AL,633-E-2-1/2SST,633-CL-1-1/4AL,633-CL-1-1/4SST,633-CL-1-1/2AL,633-CL-1-1/2SST,633-CL-2AL,633-CL-2SST,633-CL-2-1/2AL,633-CL-2-1/2SST
29725 | TSISTM | TSISTM |  | TOYOSILICONE STEAM HOSE |  | TOYOSILICONE STEAM HOSE |  | <link href="https://use.fontawesome.com/releases/v5.6.1/css/all.css" rel="stylesheet">The TOYOSILICONE STEAM Hose is a steam hose ideal for steam drainage and equipment steam washing in food processing plants and cosmetics plants. *It is not suited to food transport. Use hoses with one end open. Half the weight of the conventional steam hose and flexible for easy piping, it greatly reduces the amount of work required. Prevents contamination from hose fragments, as the hose surface is less likely to crack even after long-term use. Low-odor with no smell of rubber, it reduces product odor transfer and discomfort due to odors, developed as a hose intended to improve workability and food safety. The hose can be used for up to 8 hours of continuous steam washing (with one end open) per day, with an extremely long life of roughly 4.5 months (before replacement) with steam at 140&deg;C (0.3MPa). Improve productivity through this lightweight, flexible, crack-resistant hose. As well, it can also be used for high-temperature water at 100&deg;C or higher, with dedicated couplings and hose assemblies available for greater safety and reduced maintenance. * It is the successor to the previous models TSITH140. <a href="https://english.toyox-hose.com/wp-content/uploads/sites/5/tsistm_point1.jpg" target="_blank" rel="noopener"><i class="far fa-file-alt fa-2x fa-fw"></i> Click here for hose flexibility and weight comparison data</a> <a href="https://english.toyox-hose.com/wp-content/uploads/sites/5/tsistm_point2.jpg" target="_blank" rel="noopener"><i class="far fa-file-alt fa-2x fa-fw"></i> Click here for a comparison of crack durability</a> <a href="https://english.toyox-hose.com/wp-content/uploads/sites/5/tsistm_point3.jpg" target="_blank" rel="noopener"><i class="far fa-file-alt fa-2x fa-fw"></i> Click here for a comparison of steam hose odor</a> ◆ <a href="https://english.toyox-hose.com/hose/heat-resistant">Click here for a list of heat resistant hoses</a> ◆ <a href="https://english.toyox-hose.com/product/tsis/">Click here for heat-resistant suction hoses for food transportation</a> ◆ <a href="https://english.toyox-hose.com/product/tsi/">Click here for Heat resistant pressure feeding braided hose for food transportation</a> | Warning When using for steam, the saturated steam pressure should be 0.3 MPa (140°C) or less, and the hose should be used intermittently (max. 8 hours of continuous use per day) with one side open.Never use the hose in steam-tight conditions. Doing so will shorten the service life of the hose. When using steam, be sure to perform regular inspections and replacements based on the “<a href="https://media.toyox-hose.com/wp-content/uploads/sites/5/manual_TSISTM.pdf">Conditions and service life (replacement) guidelines.</a>” Never use with the hose nonpolar organic solvents (benzene, toluene, hexane, etc.), hydrocarbon halogenide (methylene chloride, trichloroethane, etc.), high-concentrate strong acid or alkali, mineral oil, or vegetable or animal oil of 70 degrees centigrade or higher. | Steam/high-temperature water (for steam drainage, equipment steam washing, heat-resistant high-temperature water piping) | specialized_heat_resistant_thread | 9.5mm~25.4mm | Lightweight, flexible, and easy to handle for improved productivity | <ul class="featureList"> <li>1/2 the weight of general rubber hoses for steam (<a href="https://media.toyox-hose.com/wp-content/uploads/sites/5/tsistm_point1.jpg">For comparison data, see here</a>)</li> <li>1/4 the bending repulsion of general rubber hoses for steam (<a href="https://media.toyox-hose.com/wp-content/uploads/sites/5/tsistm_point1.jpg">For comparison data, see here</a>)</li> <li>Flexible even at -30°C</li> </ul> | Less likely to crack, enabling long life and preventing hose fragment contamination | <ul class="featureList"> <li>Hose surface is less likely to crack even after long-term use (<a href="https://media.toyox-hose.com/wp-content/uploads/sites/5/tsistm_point2.jpg">For comparison data, see here</a>)</li> <li>Long life of 4.5 months when used with 140°C (0.3MPa) steam (<a href="https://media.toyox-hose.com/wp-content/uploads/sites/5/tsistm_point2.jpg">For service life (replacement) guidelines, see here</a>)</li> </ul> | Low-odor, sharply reducing unpleasant rubber smells | <ul class="featureList"> <li>Low odor, preventing odor transfer to products (<a href="https://media.toyox-hose.com/wp-content/uploads/sites/5/tsistm_point3.jpg">For comparison data, see here</a>)</li> <li>Sharply reduces unpleasant rubber smells during steam washing</li> </ul> | Complies with various laws and regulations for safety and security | <ul class="featureList"> <li>Safe and secure due to its compliance with the Food Sanitation Act (Complying with Notice of the Ministry of Health, Labour and Welfare No. 595, 2012) ,FDA (US Food and Drug Administration) registered product (FDA DMF Type II No.25486 Registration) and corrected RoHS2 regulations.</li> </ul> *This hose does not use phthalate plasticizers | 93quKhjJozo | Image of ease of handling |  |  |  |  | 93quKhjJozo |  | structure-punk,rohs2 |  | Packaging: Boxed Coloring: Gray/green line *TSISTM-1520, TSISTM-1920 and TSISTM-2520 are low in stock; be sure to contact TOYOX regarding inventory and delivery dates. When using for steam, the saturated steam pressure should be 0.3 MPa (140°C) or less, and the hose should be used intermittently (max. 8 hours of continuous use per day) with one side open. Never use the hose in steam-tight conditions. Doing so will shorten the service life of the hose. When using steam, be sure to perform regular inspections and replacements based on the “<a href="https://media.toyox-hose.com/wp-content/uploads/sites/5/manual_TSISTM.pdf" target="_blank" rel="noopener">Conditions and service life (replacement) guidelines.</a>” | 12.7&times;19.5,15.9&times;24,19&times;28,25.4&times;35.5,9.5&times;16 | 0～0.3 | Steam~140 | 0~0.5,0~1.0 | High-temperature water~140 | -30~140 |  | 11.8,2.1,3.1,3.2,4.1,5.9,6.2,8.2 | 10,20 | 100,130,150,180,220 |  |  | 120 | waternonpotable,steam |  | sillicon | 9999 | rating_cold_resistant_3,rating_flexible_3,rating_heat_resistant_3,rating_low_elusion_2,rating_low_odor_2,rating_separate_disposal_3,rating_pressure_3 | flexible,lowodor,lowelution,nodisposal,pressure | 9999 |  |  | 140 | -30 | -30 | 140 | 140 | for_heat_resistant,for_water | 595,ROHS2 | Hose | tsistm_main_thumbnail.jpg | tsistm_main.jpg,tsistm_marking.jpg,tsistm_construction.jpg,tsistm_construction_chart.jpg,tsistm_video.jpg |  |  |  | 1 | 1 | 1 |  |  |  |  | variable | 0 | 9999 |  |  | ae140,ae132,ae131,tsistm_2,tsistm_1 | molding-temperature | tsi,tsis | 633-E-1AL,633-E-3/4AL,633-E-1PP,633-E-3/4PP,633-E-1SST,633-E-3/4SST,633-C-1AL,633-C-3/4AL,633-C-1PP,633-C-3/4PP,633-C-1SST,633-C-3/4SST,633-CL-1AL,633-CL-1PP,633-CL-1SST,633-CL-3/4AL,633-CL-3/4SST,H04B-12,H04B-19,H04B-25,H04B-9,H01B-12,H01B-19,H01B-25,H01B-9,TC3-FS12-10A,TC3-FS15-15A,TC3-FS15-1S,TC3-FS19-15A,TC3-FS19-1S,TC3-FS25-1.5S,TC3-FS25-1S,TC3-FS9-8A,TC3-FSG15-1S,TC3-FSG19-1S,TC3-FSG25-1S,TC3-SS12-R1/2,TC3-SS15-R1/2,TC3-SS19-R3/4,TC3-SS25-R1,TC3-SS9-R3/8 |  |  |  | <p class="linkText"> For barb fittings, use a nipple diameter 5% to 15% larger than the inner diameter of the hose (depending on the hose inner diameter). <br> <a href="https://english.toyox-hose.com/reference/assembly/">*Click here for a simple size chart</a> </p> |  | Dedicated couplings enable greater safety and reduced maintenance | <ul class="featureList"> <li>For the Hose Piping Easy Kit, which prevents fluid leaks and hose disconnections while simplifying mounting and reducing maintenance, <a class="tabClickProduct" href="/product/tsistm/#tab_related_products">see here</a></li> <li>For hose assemblies usable with heat-resistant high-temperature water piping in various machinery, <a class="tabClickProduct" href="/product/tsistm/#tab_related_products">see here</a></li> <li>Thread cast-off prevention structure prevents thread cast-off punctures near couplings</li> </ul> | [6 empty] | https://media.toyox-hose.com/wp-content/uploads/sites/5/manual_TSISTM_2310.pdf | TOYOSILICONE STEAM HOSE User's Manual | tsistm_video.jpg
46085 | TP100-20 |  | TP | TOYOTOP |  |  |  | Multi-Purpose Vacuum &amp; Supply Grade | [23 empty] | 101.1×120.0 | -0.1~0.5 |  |  |  | -10~50 |  | 50 | 20 | 550 | [19 empty] | Hose |  |  | 0 | [9 empty] | variable | 4800
160922 | TFE-63 |  | TFE | TOYOFOODS EARTH HOSE |  |  |  | TOYOFOODS EARTH HOSE is an anti-static pressure resistant hose for pressure feed and vacuum (suction) made from soft PVC. These hoses are used as piping for food-related equipment that requires static prevention in the transportation of powder and granular materials. These safe and long-lasting hoses fully comply with the Food Sanitation Act, provide long-lasting anti-static performance, and do not stiffen easily, even when used for oily foods. They prevent clogging due to static electricity during transportation of powder and granular materials, prevent foreign matter generated from the ground thread from entering, and help improve safety and productivity. All of the structural components that come into contact with food products use certified FDA-approved materials and, along with their Food Sanitation Act compliance (Notice of the Ministry of Health, Labour and Welfare No. 196), can be used safely. ◆ <a href="https://english.toyox-hose.com/product/ffe/">Click here for chemical resistance, oil resistance, and static electricity prevention hoses</a> ◆ <a href="https://english.toyox-hose.com/product/tpe/">Click here for anti-static hoses not used for food applications</a> ◆ <a href="https://english.toyox-hose.com/product/tpe100c/">Click here for anti-static, abrasion-resistant, and heat-resistant up to 100°C hoses for resin molding</a> | [23 empty] | 63.5×80.7 | '-0.05 to 0.1 | 50 | '-0.05 to 0.05 | 70 | '-5 to 70 |  | 38.2 | 20 | 500 | [19 empty] | Hose |  |  | 0 | [9 empty] | variable | 3833 | [6 empty] | 633-C-1-1/4AL,633-C-1-1/4SST,633-C-1-1/2AL,633-C-1-1/2SST,633-C-2AL,633-C-2SST,633-E-1-1/4AL,633-E-1-1/4SST,633-E-1-1/2AL,633-E-1-1/2SST,633-E-2AL,633-E-2SST,633-CL-1-1/4AL,633-CL-1-1/4SST,633-CL-1-1/2AL,633-CL-1-1/2SST,633-CL-2AL,633-CL-2SST
160924 | TFE-75 |  | TFE | TOYOFOODS EARTH HOSE |  |  |  | TOYOFOODS EARTH HOSE is an anti-static pressure resistant hose for pressure feed and vacuum (suction) made from soft PVC. These hoses are used as piping for food-related equipment that requires static prevention in the transportation of powder and granular materials. These safe and long-lasting hoses fully comply with the Food Sanitation Act, provide long-lasting anti-static performance, and do not stiffen easily, even when used for oily foods. They prevent clogging due to static electricity during transportation of powder and granular materials, prevent foreign matter generated from the ground thread from entering, and help improve safety and productivity. All of the structural components that come into contact with food products use certified FDA-approved materials and, along with their Food Sanitation Act compliance (Notice of the Ministry of Health, Labour and Welfare No. 196), can be used safely. ◆ <a href="https://english.toyox-hose.com/product/ffe/">Click here for chemical resistance, oil resistance, and static electricity prevention hoses</a> ◆ <a href="https://english.toyox-hose.com/product/tpe/">Click here for anti-static hoses not used for food applications</a> ◆ <a href="https://english.toyox-hose.com/product/tpe100c/">Click here for anti-static, abrasion-resistant, and heat-resistant up to 100°C hoses for resin molding</a> | [23 empty] | 76.2×93.6 | '-0.05 to 0.1 | 50 | '-0.05 to 0.05 | 70 | '-5 to 70 |  | 48 | 20 | 600 | [19 empty] | Hose |  |  | 0 | [9 empty] | variable | 3833 | [6 empty] | 633-C-1-1/4AL,633-C-1-1/4SST,633-C-1-1/2AL,633-C-1-1/2SST,633-C-2AL,633-C-2SST,633-E-1-1/4AL,633-E-1-1/4SST,633-E-1-1/2AL,633-E-1-1/2SST,633-E-2AL,633-E-2SST,633-CL-1-1/4AL,633-CL-1-1/4SST,633-CL-1-1/2AL,633-CL-1-1/2SST,633-CL-2AL,633-CL-2SST
160925 | TFE-100 |  | TFE | TOYOFOODS EARTH HOSE |  |  |  | TOYOFOODS EARTH HOSE is an anti-static pressure resistant hose for pressure feed and vacuum (suction) made from soft PVC. These hoses are used as piping for food-related equipment that requires static prevention in the transportation of powder and granular materials. These safe and long-lasting hoses fully comply with the Food Sanitation Act, provide long-lasting anti-static performance, and do not stiffen easily, even when used for oily foods. They prevent clogging due to static electricity during transportation of powder and granular materials, prevent foreign matter generated from the ground thread from entering, and help improve safety and productivity. All of the structural components that come into contact with food products use certified FDA-approved materials and, along with their Food Sanitation Act compliance (Notice of the Ministry of Health, Labour and Welfare No. 196), can be used safely. ◆ <a href="https://english.toyox-hose.com/product/ffe/">Click here for chemical resistance, oil resistance, and static electricity prevention hoses</a> ◆ <a href="https://english.toyox-hose.com/product/tpe/">Click here for anti-static hoses not used for food applications</a> ◆ <a href="https://english.toyox-hose.com/product/tpe100c/">Click here for anti-static, abrasion-resistant, and heat-resistant up to 100°C hoses for resin molding</a> | [23 empty] | 101.6×120.0 | '-0.04 to 0.1 | 50 | '-0.04 to 0.05 | 70 | '-5 to 70 |  | 34.7 | 10 | 800 | [19 empty] | Hose |  |  | 0 | [9 empty] | variable | 3833 | [6 empty] | 633-C-1-1/4AL,633-C-1-1/4SST,633-C-1-1/2AL,633-C-1-1/2SST,633-C-2AL,633-C-2SST,633-E-1-1/4AL,633-E-1-1/4SST,633-E-1-1/2AL,633-E-1-1/2SST,633-E-2AL,633-E-2SST,633-CL-1-1/4AL,633-CL-1-1/4SST,633-CL-1-1/2AL,633-CL-1-1/2SST,633-CL-2AL,633-CL-2SST
425035 | FFYS | FFYS |  | TOYOFUSSO SOFT-S HOSE FFYS |  | TOYOFUSSO SOFT−S HOSE |  | <span class="bold fontL">[Tetrafluororesin]</span> The hose inner layer uses tetrafluororesin (modified ETFE). Making the most of chemical resistance, non-elution, non-adhesion, low odor, and other characteristics, they can be used as factory piping hoses for chemicals, pharmaceuticals, pure water, cosmetics, food products, semiconductors, and more. <span class="bold fontL">[Flexible]</span> Compared to conventional fluorine spring hoses, they can be bent with no more than half the force, making them ideal for piping in narrow spaces or movable parts. <a href="https://english.toyox-hose.com/service/video-tutorial/#hm20" target="_blank" rel="noopener noreferrer">Click here for video demonstrating hose flexibility.</a> <span class="bold fontL">[Easy cleaning]</span> The inner lining (water repellent angle 96°) with excellent non-adhesive and water repellent characteristics facilitates cleaning work, as fluid remaining inside is minimized and the hose inner layer gets dirty less easily. <a href="https://english.toyox-hose.com/service/video-tutorial/#hm02" target="_blank" rel="noopener noreferrer">Click here for video demonstrating hose cleanability.</a> <span class="bold fontL">[Odors]</span> Compared to other resins, odor and flavor changes are minimal, preventing odor transfer to food and beverage products. <span class="bold fontL">[Transparent]</span> Highly transparent with hose inner layer resistant to dirt, providing security in fluid verification <span class="bold fontL">[Legal compliance]</span> Safe and secure thanks to its compliance with the Food Sanitation Act (PL system), FDA (US Food and Drug Administration) registered product regulations, and revised RoHS2 regulations. <link href="https://use.fontawesome.com/releases/v5.6.1/css/all.css" rel="stylesheet"> <a href="/reference/taste-test/" target="_blank" rel="noopener noreferrer"><i class="far fa-file-alt fa-2x fa-fw"></i> Click here for hose's degree of cleanliness comparison data (taste / odor)</a> <a href="https://english.toyox-hose.com/reference/ffys-taste-test/" target="_blank" rel="noopener noreferrer"><i class="far fa-file-alt fa-2x fa-fw"></i>Click here for a comparison of hose flexibility</a> ◆ <a href="https://english.toyox-hose.com/product/ffe/">CClick here for anti-static fluorine hoses</a> ◆ <a href="https://english.toyox-hose.com/product/ffs/">Click here for fluorine suction hoses</a> ◆ <a href="https://english.toyox-hose.com/product/ffs/">Click here for fluorine hoses with heat resistance up to 80°C</a> ◆ <a href="https://english.toyox-hose.com/hose/chemical-cosmetic">Click here for a list of chemical, solvent, and cosmetic hoses</a> |  | A delivery hose for equipment handling cosmetics, oily foods, alcohols, aromatics and more | sus316 | 19mm to 50mm | Advantage 1 | <ul class="featureList"> <li>Has excellent chemical and solvent resistance performance due to its tetrafluororesin inner tube and can be applied to wide uses.</li> <li>Compared to conventional fluorine spring hoses, they can be bent with no more than 50% force, making them soft and easy to handle.</li> <li><a href="https://english.toyox-hose.com/reference/ffys-flexibility-test/" target="_blank" rel="noopener">Flexibility comparison (Toyox Specifications Test)</a></li> </ul> | Advantage 2 | <ul class="featureList"> <li>Has excellent non-adhesion / water repellency inner lining (water repellent angle 96℃), which improves fluid transportation efficiency and facilitates cleaning as fluid is hard to remain inside.</li> <li>With tetrafluororesin (modified ETFE) on the inner surface, the TOYOFUSSO Hose does not absorb food odors.</li> <li><a href="/reference/taste-test/" target="_blank" rel="noopener">Taste/Odor Retention Measurement Test (Toyox Specifications Test)</a></li> <li>Has high heat resistance of 70℃ and wider usage range than ordinary PVC hoses</li> </ul> | They comply with various laws and regulations regarding safety and security | <ul class="featureList"> <li>Safe and secure thanks to its compliance with the Food Sanitation Act (Complying with Notice of the Ministry of Health, Labour and Welfare No. 196, 2020), FDA (US Food and Drug Administration) registered product regulations (FDA DMF Type II No.25486 Registration), and revised RoHS2 regulations.</li> </ul> * This hose does not use phthalate plasticizers | Dedicated couplings provide improved productivity and safety | <ul class="featureList"> <li>The structure is designed to minimize little liquid accumulation. Dedicated couplings reduce the work of disassembling and cleaning food hose piping</li> <li>The dedicated couplings are easy to install and prevent fluid leakage and hose disconnection, improving safety and peace of mind</li> </ul> | 1W3Sgcgk0bs | Flexibility comparison | tEtrO68wW6I | Flexibility Comparison |  |  | 1W3Sgcgk0bs | tEtrO68wW6I | fda,rohs2,structure-pool-hose,structure-leakage |  | <img src="https://media.toyox-hose.com/wp-content/uploads/sites/5/ffys_construction_chart_E.jpg" alt="構造図" width="300" height="267" class="aligncenter size-medium wp-image-3514"> Packaging: boxed Coloring: natural transparent with image line | 19 &times; 26,25 &times; 33,38 × 48,50 × 62 | '-0.1 to 0.3,-0.1 to 0.4,-0.1~0.3,-0.1~0.4 | 23 | '-0.1 to 0.15,-0.1 to 0.2,-0.1~0.15,-0.1~0.2 | 70 | '-5 to 70,-5~70 |  | 11.3,16.1,20.8,7.4 | 10,20 | 135,180,60,85 |  |  | 45 | air,chemicals,food,mineraloils,plantoils,powder,purewater,waternonpotable | four | four | 45 | rating_chemicals_3,rating_flexible_2,rating_heat_resistant_2,rating_low_elusion_3,rating_low_odor_3,rating_non_adhesive_3,rating_animal_oil_3,rating_mineral_oil_3,rating_pressure_3,rating_transparent_3,rating_vacuum_3 | medicine_proof,animal_proof,mineral_proof,flexible,transparent,lowodor,lowelution,adhesive,break_proof,highpressure,pressure,vaccum | 45 |  |  |  | -5 | -5 | 70 | 70 | for_heat_resistant,for_food_products,for_chemicals_and_makeup,for_oils,for_water,for_powders,for_air | 196,FDA,ROHS2 | Hose | ffys_main.jpg | ffys_construction_chart_E.jpg,FFYS_video1.jpg,ff_video.jpg |  | caution_FFseries_202204.pdf | TOYOFUSSO HOSE, TOYOFUSSO-E HOSE, TOYOFUSSO-S HOSE, TOYOFUSSO SOFT HOSE, TOYOFUSSO SOFT-S HOSE Precautions for use | 1 | 1 | 1 |  |  |  |  | variable | 0 | 45 |  | 1 | foo202203 |  | ff,ffe,ffs,tsis,tsis2 | HFB-19-15A,HFB-19-1S,HFB-25-1.5S,HFB-25-1S,HFB-38-1.5S,HFB-38-2S,HFB-50-2S,633-E-1-1/2AL,633-E-1AL,633-E-2AL,633-E-3/4AL,633-E-1PP,633-E-3/4PP,633-E-1SST,633-E-3/4SST,633-C-1AL,633-C-3/4AL,633-C-1PP,633-C-3/4PP,633-C-1SST,633-C-3/4SST,633-CL-1AL,633-CL-1PP,633-CL-1SST,633-CL-3/4AL,633-CL-3/4SST,TC3-CS-19,TC3-CS-25,TC3-F19-1S,TC3-F25-1S,TC3-FG19-1S,TC3-FG25-1S,TC3-PC19-R3/4,TC3-PC25-R1,TC3-S19-R1/2,TC3-S19-R3/4,TC3-S25-R1,TC3-S25-R3/4,TC6-CS-38,TC6-CS-50,TC6-F38-1.5S,TC6-F50-2S,TC6-S38-R1-1/2,TC6-S50-R2,FJN-19-R3/4,FJN-25-R1,FJN-38-R1-1/2,FJN-50-R2 |  |  |  | <p class="linkText"> For barb fittings, use a nipple diameter 5% to 15% larger than the inner diameter of the hose (depending on the hose inner diameter). <br> <a href="https://english.toyox-hose.com/reference/assembly/">* Click here for a simple size chart</a> </p> | [11 empty] | FFYS_video1.jpg | ff_video.jpg
425261 | FFYS-50-10 |  | FFYS | TOYOFUSSO SOFT-S HOSE FFYS |  |  |  | <span class="bold fontL">[Tetrafluororesin]</span> The hose inner layer uses tetrafluororesin (modified ETFE). Making the most of chemical resistance, non-elution, non-adhesion, low odor, and other characteristics, they can be used as factory piping hoses for chemicals, pharmaceuticals, pure water, cosmetics, food products, semiconductors, and more. <span class="bold fontL">[Flexible]</span> Compared to conventional fluorine spring hoses, they can be bent with no more than half the force, making them ideal for piping in narrow spaces or movable parts. <a href="https://english.toyox-hose.com/service/video-tutorial/#hm20" target="_blank" rel="noopener noreferrer">Click here for video demonstrating hose flexibility.</a> <span class="bold fontL">[Easy cleaning]</span> The inner lining (water repellent angle 96°) with excellent non-adhesive and water repellent characteristics facilitates cleaning work, as fluid remaining inside is minimized and the hose inner layer gets dirty less easily. <a href="https://english.toyox-hose.com/service/video-tutorial/#hm02" target="_blank" rel="noopener noreferrer">Click here for video demonstrating hose cleanability.</a> <span class="bold fontL">[Odors]</span> Compared to other resins, odor and flavor changes are minimal, preventing odor transfer to food and beverage products. <span class="bold fontL">[Transparent]</span> Highly transparent with hose inner layer resistant to dirt, providing security in fluid verification <span class="bold fontL">[Legal compliance]</span> Safe and secure thanks to its compliance with the Food Sanitation Act (PL system), FDA (US Food and Drug Administration) registered product regulations, and revised RoHS2 regulations. <link href="https://use.fontawesome.com/releases/v5.6.1/css/all.css" rel="stylesheet"> <a href="/reference/taste-test/" target="_blank" rel="noopener noreferrer"><i class="far fa-file-alt fa-2x fa-fw"></i> Click here for hose's degree of cleanliness comparison data (taste / odor)</a> <a href="https://english.toyox-hose.com/reference/ffys-taste-test/" target="_blank" rel="noopener noreferrer"><i class="far fa-file-alt fa-2x fa-fw"></i>Click here for a comparison of hose flexibility</a> ◆ <a href="https://english.toyox-hose.com/product/ffe/">CClick here for anti-static fluorine hoses</a> ◆ <a href="https://english.toyox-hose.com/product/ffs/">Click here for fluorine suction hoses</a> ◆ <a href="https://english.toyox-hose.com/product/ffs/">Click here for fluorine hoses with heat resistance up to 80°C</a> ◆ <a href="https://english.toyox-hose.com/hose/chemical-cosmetic">Click here for a list of chemical, solvent, and cosmetic hoses</a> | [23 empty] | 50 × 62 | '-0.1 to 0.3 | 23 | '-0.1 to 0.15 | 70 | '-5 to 70 |  | 16.1 | 10 | 180 | [19 empty] | Hose |  |  | 0 | [9 empty] | variable | 425035 | [6 empty] | HFB-19-15A,HFB-19-1S,HFB-25-1.5S,HFB-25-1S,633-E-1AL,633-E-3/4AL,633-E-1PP,633-E-3/4PP,633-E-1SST,633-E-3/4SST,633-C-1AL,633-C-3/4AL,633-C-1PP,633-C-3/4PP,633-C-1SST,633-C-3/4SST,633-CL-1AL,633-CL-1PP,633-CL-1SST,633-CL-3/4AL,633-CL-3/4SST,TC3-CS-19,TC3-CS-25,TC3-F15-1S,TC3-F19-1S,TC3-F25-1S,TC3-FG15-1S,TC3-FG19-1S,TC3-FG25-1S,TC3-PC12-R1/2,TC3-PC15-R1/2,TC3-PC19-R3/4,TC3-PC25-R1,TC3-S12-R1/2,TC3-S15-R1/2,TC3-S19-R3/4,TC3-S25-R1,TC3-S25-R3/4,TC3-S12-R3/8,TC3-S15-R3/8,TC3-S19-R1/2,TCSB-12-R1/2,TCSB-15-R1/2,TCSB-19-R3/4,TCSB-25-R1,FJN-12-R1/2,FJN-15-R1/2,FJN-19-R3/4,FJN-25-R1,WFSN-15-R1/2B,WFSN-19-R3/4B,WFSN-25-R1B
425262 | FFYS-38-20 |  | FFYS | TOYOFUSSO SOFT-S HOSE FFYS |  |  |  | <span class="bold fontL">[Tetrafluororesin]</span> The hose inner layer uses tetrafluororesin (modified ETFE). Making the most of chemical resistance, non-elution, non-adhesion, low odor, and other characteristics, they can be used as factory piping hoses for chemicals, pharmaceuticals, pure water, cosmetics, food products, semiconductors, and more. <span class="bold fontL">[Flexible]</span> Compared to conventional fluorine spring hoses, they can be bent with no more than half the force, making them ideal for piping in narrow spaces or movable parts. <a href="https://english.toyox-hose.com/service/video-tutorial/#hm20" target="_blank" rel="noopener noreferrer">Click here for video demonstrating hose flexibility.</a> <span class="bold fontL">[Easy cleaning]</span> The inner lining (water repellent angle 96°) with excellent non-adhesive and water repellent characteristics facilitates cleaning work, as fluid remaining inside is minimized and the hose inner layer gets dirty less easily. <a href="https://english.toyox-hose.com/service/video-tutorial/#hm02" target="_blank" rel="noopener noreferrer">Click here for video demonstrating hose cleanability.</a> <span class="bold fontL">[Odors]</span> Compared to other resins, odor and flavor changes are minimal, preventing odor transfer to food and beverage products. <span class="bold fontL">[Transparent]</span> Highly transparent with hose inner layer resistant to dirt, providing security in fluid verification <span class="bold fontL">[Legal compliance]</span> Safe and secure thanks to its compliance with the Food Sanitation Act (PL system), FDA (US Food and Drug Administration) registered product regulations, and revised RoHS2 regulations. <link href="https://use.fontawesome.com/releases/v5.6.1/css/all.css" rel="stylesheet"> <a href="/reference/taste-test/" target="_blank" rel="noopener noreferrer"><i class="far fa-file-alt fa-2x fa-fw"></i> Click here for hose's degree of cleanliness comparison data (taste / odor)</a> <a href="https://english.toyox-hose.com/reference/ffys-taste-test/" target="_blank" rel="noopener noreferrer"><i class="far fa-file-alt fa-2x fa-fw"></i>Click here for a comparison of hose flexibility</a> ◆ <a href="https://english.toyox-hose.com/product/ffe/">CClick here for anti-static fluorine hoses</a> ◆ <a href="https://english.toyox-hose.com/product/ffs/">Click here for fluorine suction hoses</a> ◆ <a href="https://english.toyox-hose.com/product/ffs/">Click here for fluorine hoses with heat resistance up to 80°C</a> ◆ <a href="https://english.toyox-hose.com/hose/chemical-cosmetic">Click here for a list of chemical, solvent, and cosmetic hoses</a> | [23 empty] | 38 × 48 | '-0.1 to 0.3 | 23 | '-0.1 to 0.15 | 70 | '-5 to 70 |  | 20.8 | 20 | 135 | [19 empty] | Hose |  |  | 0 | [9 empty] | variable | 425035 | [6 empty] | HFB-19-15A,HFB-19-1S,HFB-25-1.5S,HFB-25-1S,633-E-1AL,633-E-3/4AL,633-E-1PP,633-E-3/4PP,633-E-1SST,633-E-3/4SST,633-C-1AL,633-C-3/4AL,633-C-1PP,633-C-3/4PP,633-C-1SST,633-C-3/4SST,633-CL-1AL,633-CL-1PP,633-CL-1SST,633-CL-3/4AL,633-CL-3/4SST,TC3-CS-19,TC3-CS-25,TC3-F15-1S,TC3-F19-1S,TC3-F25-1S,TC3-FG15-1S,TC3-FG19-1S,TC3-FG25-1S,TC3-PC12-R1/2,TC3-PC15-R1/2,TC3-PC19-R3/4,TC3-PC25-R1,TC3-S12-R1/2,TC3-S15-R1/2,TC3-S19-R3/4,TC3-S25-R1,TC3-S25-R3/4,TC3-S12-R3/8,TC3-S15-R3/8,TC3-S19-R1/2,TCSB-12-R1/2,TCSB-15-R1/2,TCSB-19-R3/4,TCSB-25-R1,FJN-12-R1/2,FJN-15-R1/2,FJN-19-R3/4,FJN-25-R1,WFSN-15-R1/2B,WFSN-19-R3/4B,WFSN-25-R1B
425263 | FFYS-25-20 |  | FFYS | TOYOFUSSO SOFT-S HOSE FFYS |  |  |  | <span class="bold fontL">[Tetrafluororesin]</span> The hose inner layer uses tetrafluororesin (modified ETFE). Making the most of chemical resistance, non-elution, non-adhesion, low odor, and other characteristics, they can be used as factory piping hoses for chemicals, pharmaceuticals, pure water, cosmetics, food products, semiconductors, and more. <span class="bold fontL">[Flexible]</span> Compared to conventional fluorine spring hoses, they can be bent with no more than half the force, making them ideal for piping in narrow spaces or movable parts. <a href="https://english.toyox-hose.com/service/video-tutorial/#hm20" target="_blank" rel="noopener noreferrer">Click here for video demonstrating hose flexibility.</a> <span class="bold fontL">[Easy cleaning]</span> The inner lining (water repellent angle 96°) with excellent non-adhesive and water repellent characteristics facilitates cleaning work, as fluid remaining inside is minimized and the hose inner layer gets dirty less easily. <a href="https://english.toyox-hose.com/service/video-tutorial/#hm02" target="_blank" rel="noopener noreferrer">Click here for video demonstrating hose cleanability.</a> <span class="bold fontL">[Odors]</span> Compared to other resins, odor and flavor changes are minimal, preventing odor transfer to food and beverage products. <span class="bold fontL">[Transparent]</span> Highly transparent with hose inner layer resistant to dirt, providing security in fluid verification <span class="bold fontL">[Legal compliance]</span> Safe and secure thanks to its compliance with the Food Sanitation Act (PL system), FDA (US Food and Drug Administration) registered product regulations, and revised RoHS2 regulations. <link href="https://use.fontawesome.com/releases/v5.6.1/css/all.css" rel="stylesheet"> <a href="/reference/taste-test/" target="_blank" rel="noopener noreferrer"><i class="far fa-file-alt fa-2x fa-fw"></i> Click here for hose's degree of cleanliness comparison data (taste / odor)</a> <a href="https://english.toyox-hose.com/reference/ffys-taste-test/" target="_blank" rel="noopener noreferrer"><i class="far fa-file-alt fa-2x fa-fw"></i>Click here for a comparison of hose flexibility</a> ◆ <a href="https://english.toyox-hose.com/product/ffe/">CClick here for anti-static fluorine hoses</a> ◆ <a href="https://english.toyox-hose.com/product/ffs/">Click here for fluorine suction hoses</a> ◆ <a href="https://english.toyox-hose.com/product/ffs/">Click here for fluorine hoses with heat resistance up to 80°C</a> ◆ <a href="https://english.toyox-hose.com/hose/chemical-cosmetic">Click here for a list of chemical, solvent, and cosmetic hoses</a> | [23 empty] | 25 &times; 33 | '-0.1 to 0.3 | 23 | '-0.1 to 0.15 | 70 | '-5 to 70 |  | 11.3 | 20 | 85 | [19 empty] | Hose |  |  | 0 | [9 empty] | variable | 425035 | [6 empty] | HFB-19-15A,HFB-19-1S,HFB-25-1.5S,HFB-25-1S,633-E-1AL,633-E-3/4AL,633-E-1PP,633-E-3/4PP,633-E-1SST,633-E-3/4SST,633-C-1AL,633-C-3/4AL,633-C-1PP,633-C-3/4PP,633-C-1SST,633-C-3/4SST,633-CL-1AL,633-CL-1PP,633-CL-1SST,633-CL-3/4AL,633-CL-3/4SST,TC3-CS-19,TC3-CS-25,TC3-F15-1S,TC3-F19-1S,TC3-F25-1S,TC3-FG15-1S,TC3-FG19-1S,TC3-FG25-1S,TC3-PC12-R1/2,TC3-PC15-R1/2,TC3-PC19-R3/4,TC3-PC25-R1,TC3-S12-R1/2,TC3-S15-R1/2,TC3-S19-R3/4,TC3-S25-R1,TC3-S25-R3/4,TC3-S12-R3/8,TC3-S15-R3/8,TC3-S19-R1/2,TCSB-12-R1/2,TCSB-15-R1/2,TCSB-19-R3/4,TCSB-25-R1,FJN-12-R1/2,FJN-15-R1/2,FJN-19-R3/4,FJN-25-R1,WFSN-15-R1/2B,WFSN-19-R3/4B,WFSN-25-R1B
425264 | FFYS-19-20 |  | FFYS | TOYOFUSSO SOFT-S HOSE FFYS |  |  |  | <span class="bold fontL">[Tetrafluororesin]</span> The hose inner layer uses tetrafluororesin (modified ETFE). Making the most of chemical resistance, non-elution, non-adhesion, low odor, and other characteristics, they can be used as factory piping hoses for chemicals, pharmaceuticals, pure water, cosmetics, food products, semiconductors, and more. <span class="bold fontL">[Flexible]</span> Compared to conventional fluorine spring hoses, they can be bent with no more than half the force, making them ideal for piping in narrow spaces or movable parts. <a href="https://english.toyox-hose.com/service/video-tutorial/#hm20" target="_blank" rel="noopener noreferrer">Click here for video demonstrating hose flexibility.</a> <span class="bold fontL">[Easy cleaning]</span> The inner lining (water repellent angle 96°) with excellent non-adhesive and water repellent characteristics facilitates cleaning work, as fluid remaining inside is minimized and the hose inner layer gets dirty less easily. <a href="https://english.toyox-hose.com/service/video-tutorial/#hm02" target="_blank" rel="noopener noreferrer">Click here for video demonstrating hose cleanability.</a> <span class="bold fontL">[Odors]</span> Compared to other resins, odor and flavor changes are minimal, preventing odor transfer to food and beverage products. <span class="bold fontL">[Transparent]</span> Highly transparent with hose inner layer resistant to dirt, providing security in fluid verification <span class="bold fontL">[Legal compliance]</span> Safe and secure thanks to its compliance with the Food Sanitation Act (PL system), FDA (US Food and Drug Administration) registered product regulations, and revised RoHS2 regulations. <link href="https://use.fontawesome.com/releases/v5.6.1/css/all.css" rel="stylesheet"> <a href="/reference/taste-test/" target="_blank" rel="noopener noreferrer"><i class="far fa-file-alt fa-2x fa-fw"></i> Click here for hose's degree of cleanliness comparison data (taste / odor)</a> <a href="https://english.toyox-hose.com/reference/ffys-taste-test/" target="_blank" rel="noopener noreferrer"><i class="far fa-file-alt fa-2x fa-fw"></i>Click here for a comparison of hose flexibility</a> ◆ <a href="https://english.toyox-hose.com/product/ffe/">CClick here for anti-static fluorine hoses</a> ◆ <a href="https://english.toyox-hose.com/product/ffs/">Click here for fluorine suction hoses</a> ◆ <a href="https://english.toyox-hose.com/product/ffs/">Click here for fluorine hoses with heat resistance up to 80°C</a> ◆ <a href="https://english.toyox-hose.com/hose/chemical-cosmetic">Click here for a list of chemical, solvent, and cosmetic hoses</a> | [23 empty] | 19 &times; 26 | '-0.1 to 0.4 | 23 | '-0.1 to 0.2 | 70 | '-5 to 70 |  | 7.4 | 20 | 60 | [19 empty] | Hose |  |  | 0 | [9 empty] | variable | 425035 | [6 empty] | HFB-19-15A,HFB-19-1S,HFB-25-1.5S,HFB-25-1S,633-E-1AL,633-E-3/4AL,633-E-1PP,633-E-3/4PP,633-E-1SST,633-E-3/4SST,633-C-1AL,633-C-3/4AL,633-C-1PP,633-C-3/4PP,633-C-1SST,633-C-3/4SST,633-CL-1AL,633-CL-1PP,633-CL-1SST,633-CL-3/4AL,633-CL-3/4SST,TC3-CS-19,TC3-CS-25,TC3-F15-1S,TC3-F19-1S,TC3-F25-1S,TC3-FG15-1S,TC3-FG19-1S,TC3-FG25-1S,TC3-PC12-R1/2,TC3-PC15-R1/2,TC3-PC19-R3/4,TC3-PC25-R1,TC3-S12-R1/2,TC3-S15-R1/2,TC3-S19-R3/4,TC3-S25-R1,TC3-S25-R3/4,TC3-S12-R3/8,TC3-S15-R3/8,TC3-S19-R1/2,TCSB-12-R1/2,TCSB-15-R1/2,TCSB-19-R3/4,TCSB-25-R1,FJN-12-R1/2,FJN-15-R1/2,FJN-19-R3/4,FJN-25-R1,WFSN-15-R1/2B,WFSN-19-R3/4B,WFSN-25-R1B
440200 | TPE100C-63 |  | TPE100C | TOYOTOP-E100&deg;C Hose |  |  |  | <link href="https://use.fontawesome.com/releases/v5.6.1/css/all.css" rel="stylesheet">TOYOTOP-E 100°C Hoses are heat-resistant, wear-resistant, anti-static hoses that are ideal for the transport of high-temperature resin pellets in resin molding plants. With heat resistance performance up to 100°C, they can be used for suction and pressure feeds of engineering-plastic powder and granular materials after predrying. Hoses bending and collapsing due to high temperatures can be prevented.In addition to fewer holes in hoses and contamination risks due to fragments of hoses and grounding wires (copper wires), productivity can also be improved by preventing raw material clogging, etc., due to static electricity. Reinforcement with metal wire allows for stable transport with excellent shape retention even at high temperatures, and the use of wear-resistant special urethane for the inner surface of the hoses provides at least three times the durability of conventional products (TOYOX product comparison). Unlike hoses with general anti-static agents added, the structure of this hose integrates metal wires which accumulate static electricity and an anti-static band with a grounding function, allowing them to maintain stable anti-static effects over the long term. The hoses have a seamless interior structure which helps prevent plastic powder clogging. Grounding is also simple. Mounting the dedicated grounding clip on the anti-static band which runs through the hose exterior is all that is required, reducing work time. <a href="/wp-content/uploads/sites/5/tpe100c_point1_E.jpg" target="_blank" rel="noopener noreferrer"><i class="far fa-file-alt fa-2x fa-fw"></i> Click here for comparison data of the state of bending/collapse of hoses</a> <a href="https://english.toyox-hose.com/wp-content/uploads/sites/5/tpe100c_point2_E.jpg" target="_blank" rel="noopener noreferrer"><i class="far fa-file-alt fa-2x fa-fw"></i> Click here for hose wear comparison data</a> <a href="https://english.toyox-hose.com/wp-content/uploads/sites/5/tpe100c_point3.jpg" target="_blank" rel="noopener noreferrer"><i class="far fa-file-alt fa-2x fa-fw"></i> Click here for a comparison of the anti-static effect of hose</a> ♦ For antistatic hoses ideal for food powder transport, click <a href="/product/tfe/" target="_blank" rel="noopener noreferrer">here</a>. ♦ For antistatic hoses emphasizing chemical and oil resistance, click <a href="/product/ffe/" target="_blank" rel="noopener noreferrer">here</a>. ♦ For antistatic hoses for resin pellet transport with heat resistance up to 50°C, click <a href="/product/tpe/" target="_blank" rel="noopener noreferrer">here</a>. | [23 empty] | 63.5×80.7 | '-0.05 to 0.1 | 50 | '-0.03 to 0.05 | 100 | '-5 to 100 |  | 36.7 | 20 | 500 | [19 empty] | Hose |  |  | 0 | [9 empty] | variable | 29355 | [6 empty] | 633-C-1-1/4AL,633-C-1-1/4SST,633-C-1-1/2AL,633-C-1-1/2SST,633-C-2AL,633-C-2SST,633-C-2-1/2AL,633-C-2-1/2SST,633-E-1-1/4AL,633-E-1-1/4SST,633-E-1-1/2AL,633-E-1-1/2SST,633-E-2AL,633-E-2SST,633-E-2-1/2AL,633-E-2-1/2SST,633-CL-1-1/4AL,633-CL-1-1/4SST,633-CL-1-1/2AL,633-CL-1-1/2SST,633-CL-2AL,633-CL-2SST,633-CL-2-1/2AL,633-CL-2-1/2SST
440203 | TPE100C-75 |  | TPE100C | TOYOTOP-E100&deg;C Hose |  |  |  | <link href="https://use.fontawesome.com/releases/v5.6.1/css/all.css" rel="stylesheet">TOYOTOP-E 100°C Hoses are heat-resistant, wear-resistant, anti-static hoses that are ideal for the transport of high-temperature resin pellets in resin molding plants. With heat resistance performance up to 100°C, they can be used for suction and pressure feeds of engineering-plastic powder and granular materials after predrying. Hoses bending and collapsing due to high temperatures can be prevented.In addition to fewer holes in hoses and contamination risks due to fragments of hoses and grounding wires (copper wires), productivity can also be improved by preventing raw material clogging, etc., due to static electricity. Reinforcement with metal wire allows for stable transport with excellent shape retention even at high temperatures, and the use of wear-resistant special urethane for the inner surface of the hoses provides at least three times the durability of conventional products (TOYOX product comparison). Unlike hoses with general anti-static agents added, the structure of this hose integrates metal wires which accumulate static electricity and an anti-static band with a grounding function, allowing them to maintain stable anti-static effects over the long term. The hoses have a seamless interior structure which helps prevent plastic powder clogging. Grounding is also simple. Mounting the dedicated grounding clip on the anti-static band which runs through the hose exterior is all that is required, reducing work time. <a href="/wp-content/uploads/sites/5/tpe100c_point1_E.jpg" target="_blank" rel="noopener noreferrer"><i class="far fa-file-alt fa-2x fa-fw"></i> Click here for comparison data of the state of bending/collapse of hoses</a> <a href="https://english.toyox-hose.com/wp-content/uploads/sites/5/tpe100c_point2_E.jpg" target="_blank" rel="noopener noreferrer"><i class="far fa-file-alt fa-2x fa-fw"></i> Click here for hose wear comparison data</a> <a href="https://english.toyox-hose.com/wp-content/uploads/sites/5/tpe100c_point3.jpg" target="_blank" rel="noopener noreferrer"><i class="far fa-file-alt fa-2x fa-fw"></i> Click here for a comparison of the anti-static effect of hose</a> ♦ For antistatic hoses ideal for food powder transport, click <a href="/product/tfe/" target="_blank" rel="noopener noreferrer">here</a>. ♦ For antistatic hoses emphasizing chemical and oil resistance, click <a href="/product/ffe/" target="_blank" rel="noopener noreferrer">here</a>. ♦ For antistatic hoses for resin pellet transport with heat resistance up to 50°C, click <a href="/product/tpe/" target="_blank" rel="noopener noreferrer">here</a>. | [23 empty] | 76.2×93.6 | '-0.05 to 0.1 | 50 | '-0.03 to 0.05 | 100 | '-5 to 100 |  | 45.3 | 20 | 600 | [19 empty] | Hose |  |  | 0 | [9 empty] | variable | 29355 | [6 empty] | 633-C-1-1/4AL,633-C-1-1/4SST,633-C-1-1/2AL,633-C-1-1/2SST,633-C-2AL,633-C-2SST,633-C-2-1/2AL,633-C-2-1/2SST,633-E-1-1/4AL,633-E-1-1/4SST,633-E-1-1/2AL,633-E-1-1/2SST,633-E-2AL,633-E-2SST,633-E-2-1/2AL,633-E-2-1/2SST,633-CL-1-1/4AL,633-CL-1-1/4SST,633-CL-1-1/2AL,633-CL-1-1/2SST,633-CL-2AL,633-CL-2SST,633-CL-2-1/2AL,633-CL-2-1/2SST
552072 | FSTH100C | FFS¦FSTH100C |  | FUSSOTHERMO-S100&deg;C Hose |  | FUSSOTHERMO-S100&deg;C HOSE |  | <span class="bold fontL">[Heat Resistant]</span> High heat resistance, capable of high temperature water (up to 100&deg;C) and steam cleaning (up to 130&deg;C for a short time) <span class="bold fontL">[Flexible]</span> Flexible hose that is easy to handle, reducing workload <a href="/service/video-tutorial/#hm21" target="_blank" rel="noopener noreferrer">Click here to check the flexibility of the hose with a video.</a> <span class="bold fontL">[Tetrafluoride Based Fluorine Resin]</span> The innermost layer of the hose is made of tetrafluororesin (modified ETFE). Can be used as a facility piping hose for food, cosmetics, pharmaceuticals, etc., taking advantage of its chemical resistance, non-elution, non-adhesion, low odor, and other characteristics. <span class="bold fontL">[Smell/Odor]</span> The innermost layer is made of fluorine resin, which is water-repellent and resistant to odor and coloration. <span class="bold fontL">[Legal Conformity]</span> FDA (United States Food and Drug Administration) registered product, safe and secure as it conforms to RoHS2 revised standards <link href="https://use.fontawesome.com/releases/v5.6.1/css/all.css" rel="stylesheet"> <a href="https://english.toyox-hose.com/wp-content/uploads/sites/5/FSTH_heat-resisting.pdf" target="_blank" rel="noopener noreferrer"><i class="far fa-file-alt fa-2x fa-fw"></i>Click here for hose heat resistance comparison data.</a> <a href="https://english.toyox-hose.com/wp-content/uploads/sites/5/FSTH_flexible.pdf" target="_blank" rel="noopener noreferrer"><i class="far fa-file-alt fa-2x fa-fw"></i>Click here for hose flexibility comparison data.</a> <a href="https://english.toyox-hose.com/wp-content/uploads/sites/5/FSTH_Water-repellent.pdf" target="_blank" rel="noopener noreferrer"><i class="far fa-file-alt fa-2x fa-fw"></i>Click here for hose water repellency comparison data (odor and coloration).</a> &diams; <a href="/search?filter%5B%5D=sillicon">Click here to see Toyox’s silicone hoses.</a> &diams; <a href="/search?filter%5B%5D=four">Click here to see Toyox’s fluorine hoses.</a> &diams; <a href="/hose/food-beverage">Click here for a complete list of Toyox’s hoses for food and drink products.</a> &diams; <a href="/hose/chemical-cosmetic">Click here for a complete list of Toyox’s hoses for chemicals, solvents, and cosmetic products.</a> |  | Conveying, transport, and suction hoses for the food, cosmetic, and pharmaceutical industries | sus316 | 12mm to 25mm | Pressure-resistant hose with excellent heat resistance | <ul class="featureList"> <li>High heat resistance, and can be used for high temperature fluid (up to 100&deg;C) or steam cleaning (up to 130&deg;C)<br> <a href="https://media.toyox-hose.com/wp-content/uploads/sites/5/FSTH_heat-resisting.pdf" target="_blank" rel="noopener">Click here for comparison data.</a></li> </ul> | Flexible and resistant to odor (smells) and coloration | <ul class="featureList"> <li>Flexible hose with 45% lower bending repulsion than our fluorine hoses, so easy to work with<br> <a href="https://media.toyox-hose.com/wp-content/uploads/sites/5/FSTH_flexible.pdf" target="_blank" rel="noopener">Flexibility comparison (Toyox standard test)</a></li> <li>Less odor and coloration on hoses and half the cleaning time<br> <a href="https://media.toyox-hose.com/wp-content/uploads/sites/5/FSTH_Water-repellent.pdf" target="_blank" rel="noopener">Odor and coloration comparison (Toyox standard test)</a></li> </ul> | Complies with various laws and regulations for safety and security | <ul class="featureList"> <li>FDA (US Food and Drug Administration) registered product (FDA DMF Type II No.25486 Registration)</li> <li>RoHS2 (RoHS Revised) Certified</li> </ul> *This hose does not use phthalate plasticizers | Dedicated couplings provide improved productivity and safety | <ul class="featureList"> <li>Prevents fluid accumulation, maintaining sanitation inside the hose</li> <li>Cover and nipple shape make it difficult for the hose’s inner tube to break, and it is safe and secure because it prevents fluid leaks and disconnections</li> </ul> | 3JKwEI9vwDg | Flexibility Comparison | tEtrO68wW6I | Cleaning Comparison |  |  | 3JKwEI9vwDg | tEtrO68wW6I | fda,rohs2,structure-pool-hose |  | <img src="/wp-content/uploads/sites/5/fsth100c_construction_chart.jpg" alt="chart" width="300" height="267" class="aligncenter size-medium wp-image-3514"> Packaging: Boxed Coloring: Milky green line added | 12.7×19.5,15.9×24.0,19.5×28.5,25.4×35.5 | -0.1~0.5 |  |  |  | -5~100 |  | 2.7,4.0,5.4,7.6 | 10 | 105,140,190,80 |  |  | 45 | air,chemicals,waterdrinking,food,mineraloils,plantoils,powder,purewater,waternonpotable,steam | sillicon,four | four | 45 | rating_break_proof_3,rating_chemicals_3,rating_flexible_3,rating_heat_resistant_3,rating_low_elusion_3,rating_low_odor_3,rating_non_adhesive_3,rating_animal_oil_3,rating_mineral_oil_3,rating_pressure_3,rating_transparent_3,rating_vacuum_3 | medicine_proof,animal_proof,mineral_proof,flexible,transparent,lowodor,lowelution,adhesive,break_proof,pressure,vaccum | 45 |  |  |  | -5 | -5 | 100 | 100 | for_heat_resistant,for_food_products,for_chemicals_and_makeup,for_oils,for_water,for_powders,for_air | 196,FDA,ROHS2 | Hose | fsth100c_main.jpg | fsth100c_construction_chart.jpg,fsth100c_video.jpg |  | caution_FSTH100C.pdf | FUSSOTHERMO-S100&deg;C HOSE Precautions for use | 1 | 1 | 1 |  |  |  |  | variable | 0 | 45 |  | 1 | ae158,ae159 |  | ffs,ffys,tsis,tsis2 | HFC-12-10A,HFC-12-15A,HFC-12-8A,HFC-15-10A,HFC-15-15A,HFC-15-1S,HFC-19-15A,HFC-19-1S,HFC-25-1.5S,HFC-25-1S,TC3-FST12-10A,TC3-FST15-15A,TC3-FST15-1S,TC3-FST19-15A,TC3-FST19-1S,TC3-FST25-1.5S,TC3-FST25-1S |  |  |  | <p class="linkText"> For barb fittings, use a nipple diameter 5% to 15% larger than the inner diameter of the hose (depending on the hose inner diameter). <br> <a href="/reference/assembly/">*Click here for a simple size chart</a> </p> | [11 empty] | fsth100c_video.jpg | ff_video.jpg | 100
552074 | FSTH100C-12 |  | FSTH100C | FUSSOTHERMO-S100&deg;C Hose |  |  |  | <span class="bold fontL">[Heat Resistant]</span> High heat resistance, capable of high temperature water (up to 100&deg;C) and steam cleaning (up to 130&deg;C for a short time) <span class="bold fontL">[Flexible]</span> Flexible hose that is easy to handle, reducing workload <a href="/service/video-tutorial/#hm21" target="_blank" rel="noopener noreferrer">Click here to check the flexibility of the hose with a video.</a> <span class="bold fontL">[Tetrafluoride Based Fluorine Resin]</span> The innermost layer of the hose is made of tetrafluororesin (modified ETFE). Can be used as a facility piping hose for food, cosmetics, pharmaceuticals, etc., taking advantage of its chemical resistance, non-elution, non-adhesion, low odor, and other characteristics. <span class="bold fontL">[Smell/Odor]</span> The innermost layer is made of fluorine resin, which is water-repellent and resistant to odor and coloration. <span class="bold fontL">[Legal Conformity]</span> FDA (United States Food and Drug Administration) registered product, safe and secure as it conforms to RoHS2 revised standards <link href="https://use.fontawesome.com/releases/v5.6.1/css/all.css" rel="stylesheet"> <a href="https://english.toyox-hose.com/wp-content/uploads/sites/5/FSTH_heat-resisting.pdf" target="_blank" rel="noopener noreferrer"><i class="far fa-file-alt fa-2x fa-fw"></i>Click here for hose heat resistance comparison data.</a> <a href="https://english.toyox-hose.com/wp-content/uploads/sites/5/FSTH_flexible.pdf" target="_blank" rel="noopener noreferrer"><i class="far fa-file-alt fa-2x fa-fw"></i>Click here for hose flexibility comparison data.</a> <a href="https://english.toyox-hose.com/wp-content/uploads/sites/5/FSTH_Water-repellent.pdf" target="_blank" rel="noopener noreferrer"><i class="far fa-file-alt fa-2x fa-fw"></i>Click here for hose water repellency comparison data (odor and coloration).</a> &diams; <a href="/search?filter%5B%5D=sillicon">Click here to see Toyox’s silicone hoses.</a> &diams; <a href="/search?filter%5B%5D=four">Click here to see Toyox’s fluorine hoses.</a> &diams; <a href="/hose/food-beverage">Click here for a complete list of Toyox’s hoses for food and drink products.</a> &diams; <a href="/hose/chemical-cosmetic">Click here for a complete list of Toyox’s hoses for chemicals, solvents, and cosmetic products.</a> | [23 empty] | 12.7×19.5 | -0.1~0.5 |  |  |  | -5~100 |  | 2.7 | 10 | 80 | [19 empty] | Hose |  |  | 0 | [9 empty] | variable | 552072 | [6 empty] | HFB-19-15A,HFB-19-1S,HFB-25-1.5S,HFB-25-1S,HFB-32-1.5S,HFB-38-1.5S,HFB-38-2S,633-E-1-1/2AL,633-E-1-1/4AL,633-E-1AL,633-E-3/4AL,633-E-1-1/2PP,633-E-1PP,633-E-3/4PP,633-E-1-1/2SST,633-E-1-1/4SST,633-E-1SST,633-E-3/4SST,633-C-1-1/2AL,633-C-1-1/4AL,633-C-1AL,633-C-3/4AL,633-C-1-1/2PP,633-C-1PP,633-C-3/4PP,633-C-1-1/2SST,633-C-1-1/4SST,633-C-1SST,633-C-3/4SST,633-CL-1-1/2AL,633-CL-1-1/2PP,633-CL-1-1/2SST,633-CL-1-1/4AL,633-CL-1-1/4SST,633-CL-1AL,633-CL-1PP,633-CL-1SST,633-CL-3/4AL,633-CL-3/4SST,TC3-CS-19,TC3-CS-25,TC3-F15-1S,TC3-F19-1S,TC3-F25-1S,TC3-FG15-1S,TC3-FG19-1S,TC3-FG25-1S,TC3-PC15-R1/2,TC3-PC19-R3/4,TC3-PC25-R1,TC3-S15-R1/2,TC3-S19-R3/4,TC3-S25-R1,TC3-S25-R3/4,TC3-S15-R3/8,TC3-S19-R1/2,TC6-CS-38,TC6-F32-1.5S,TC6-F38-1.5S,TC6-S32-R1-1/4,TC6-S38-R1-1/2,TCSB-15-R1/2,TCSB-19-R3/4,TCSB-25-R1,FJN-15-R1/2,FJN-19-R3/4,FJN-25-R1,FJN-32-R1-1/4,FJN-38-R1-1/2,WFSN-15-R1/2B,WFSN-19-R3/4B,WFSN-25-R1B
552075 | FSTH100C-15 |  | FSTH100C | FUSSOTHERMO-S100&deg;C Hose |  |  |  | <span class="bold fontL">[Heat Resistant]</span> High heat resistance, capable of high temperature water (up to 100&deg;C) and steam cleaning (up to 130&deg;C for a short time) <span class="bold fontL">[Flexible]</span> Flexible hose that is easy to handle, reducing workload <a href="/service/video-tutorial/#hm21" target="_blank" rel="noopener noreferrer">Click here to check the flexibility of the hose with a video.</a> <span class="bold fontL">[Tetrafluoride Based Fluorine Resin]</span> The innermost layer of the hose is made of tetrafluororesin (modified ETFE). Can be used as a facility piping hose for food, cosmetics, pharmaceuticals, etc., taking advantage of its chemical resistance, non-elution, non-adhesion, low odor, and other characteristics. <span class="bold fontL">[Smell/Odor]</span> The innermost layer is made of fluorine resin, which is water-repellent and resistant to odor and coloration. <span class="bold fontL">[Legal Conformity]</span> FDA (United States Food and Drug Administration) registered product, safe and secure as it conforms to RoHS2 revised standards <link href="https://use.fontawesome.com/releases/v5.6.1/css/all.css" rel="stylesheet"> <a href="https://english.toyox-hose.com/wp-content/uploads/sites/5/FSTH_heat-resisting.pdf" target="_blank" rel="noopener noreferrer"><i class="far fa-file-alt fa-2x fa-fw"></i>Click here for hose heat resistance comparison data.</a> <a href="https://english.toyox-hose.com/wp-content/uploads/sites/5/FSTH_flexible.pdf" target="_blank" rel="noopener noreferrer"><i class="far fa-file-alt fa-2x fa-fw"></i>Click here for hose flexibility comparison data.</a> <a href="https://english.toyox-hose.com/wp-content/uploads/sites/5/FSTH_Water-repellent.pdf" target="_blank" rel="noopener noreferrer"><i class="far fa-file-alt fa-2x fa-fw"></i>Click here for hose water repellency comparison data (odor and coloration).</a> &diams; <a href="/search?filter%5B%5D=sillicon">Click here to see Toyox’s silicone hoses.</a> &diams; <a href="/search?filter%5B%5D=four">Click here to see Toyox’s fluorine hoses.</a> &diams; <a href="/hose/food-beverage">Click here for a complete list of Toyox’s hoses for food and drink products.</a> &diams; <a href="/hose/chemical-cosmetic">Click here for a complete list of Toyox’s hoses for chemicals, solvents, and cosmetic products.</a> | [23 empty] | 15.9×24.0 | -0.1~0.5 |  |  |  | -5~100 |  | 4 | 10 | 105 | [19 empty] | Hose |  |  | 0 | [9 empty] | variable | 552072 | [6 empty] | HFB-19-15A,HFB-19-1S,HFB-25-1.5S,HFB-25-1S,HFB-32-1.5S,HFB-38-1.5S,HFB-38-2S,633-E-1-1/2AL,633-E-1-1/4AL,633-E-1AL,633-E-3/4AL,633-E-1-1/2PP,633-E-1PP,633-E-3/4PP,633-E-1-1/2SST,633-E-1-1/4SST,633-E-1SST,633-E-3/4SST,633-C-1-1/2AL,633-C-1-1/4AL,633-C-1AL,633-C-3/4AL,633-C-1-1/2PP,633-C-1PP,633-C-3/4PP,633-C-1-1/2SST,633-C-1-1/4SST,633-C-1SST,633-C-3/4SST,633-CL-1-1/2AL,633-CL-1-1/2PP,633-CL-1-1/2SST,633-CL-1-1/4AL,633-CL-1-1/4SST,633-CL-1AL,633-CL-1PP,633-CL-1SST,633-CL-3/4AL,633-CL-3/4SST,TC3-CS-19,TC3-CS-25,TC3-F15-1S,TC3-F19-1S,TC3-F25-1S,TC3-FG15-1S,TC3-FG19-1S,TC3-FG25-1S,TC3-PC15-R1/2,TC3-PC19-R3/4,TC3-PC25-R1,TC3-S15-R1/2,TC3-S19-R3/4,TC3-S25-R1,TC3-S25-R3/4,TC3-S15-R3/8,TC3-S19-R1/2,TC6-CS-38,TC6-F32-1.5S,TC6-F38-1.5S,TC6-S32-R1-1/4,TC6-S38-R1-1/2,TCSB-15-R1/2,TCSB-19-R3/4,TCSB-25-R1,FJN-15-R1/2,FJN-19-R3/4,FJN-25-R1,FJN-32-R1-1/4,FJN-38-R1-1/2,WFSN-15-R1/2B,WFSN-19-R3/4B,WFSN-25-R1B
552076 | FSTH100C-19 |  | FSTH100C | FUSSOTHERMO-S100&deg;C Hose |  |  |  | <span class="bold fontL">[Heat Resistant]</span> High heat resistance, capable of high temperature water (up to 100&deg;C) and steam cleaning (up to 130&deg;C for a short time) <span class="bold fontL">[Flexible]</span> Flexible hose that is easy to handle, reducing workload <a href="/service/video-tutorial/#hm21" target="_blank" rel="noopener noreferrer">Click here to check the flexibility of the hose with a video.</a> <span class="bold fontL">[Tetrafluoride Based Fluorine Resin]</span> The innermost layer of the hose is made of tetrafluororesin (modified ETFE). Can be used as a facility piping hose for food, cosmetics, pharmaceuticals, etc., taking advantage of its chemical resistance, non-elution, non-adhesion, low odor, and other characteristics. <span class="bold fontL">[Smell/Odor]</span> The innermost layer is made of fluorine resin, which is water-repellent and resistant to odor and coloration. <span class="bold fontL">[Legal Conformity]</span> FDA (United States Food and Drug Administration) registered product, safe and secure as it conforms to RoHS2 revised standards <link href="https://use.fontawesome.com/releases/v5.6.1/css/all.css" rel="stylesheet"> <a href="https://english.toyox-hose.com/wp-content/uploads/sites/5/FSTH_heat-resisting.pdf" target="_blank" rel="noopener noreferrer"><i class="far fa-file-alt fa-2x fa-fw"></i>Click here for hose heat resistance comparison data.</a> <a href="https://english.toyox-hose.com/wp-content/uploads/sites/5/FSTH_flexible.pdf" target="_blank" rel="noopener noreferrer"><i class="far fa-file-alt fa-2x fa-fw"></i>Click here for hose flexibility comparison data.</a> <a href="https://english.toyox-hose.com/wp-content/uploads/sites/5/FSTH_Water-repellent.pdf" target="_blank" rel="noopener noreferrer"><i class="far fa-file-alt fa-2x fa-fw"></i>Click here for hose water repellency comparison data (odor and coloration).</a> &diams; <a href="/search?filter%5B%5D=sillicon">Click here to see Toyox’s silicone hoses.</a> &diams; <a href="/search?filter%5B%5D=four">Click here to see Toyox’s fluorine hoses.</a> &diams; <a href="/hose/food-beverage">Click here for a complete list of Toyox’s hoses for food and drink products.</a> &diams; <a href="/hose/chemical-cosmetic">Click here for a complete list of Toyox’s hoses for chemicals, solvents, and cosmetic products.</a> | [23 empty] | 19.5×28.5 | -0.1~0.5 |  |  |  | -5~100 |  | 5.4 | 10 | 140 | [19 empty] | Hose |  |  | 0 | [9 empty] | variable | 552072 | [6 empty] | HFB-19-15A,HFB-19-1S,HFB-25-1.5S,HFB-25-1S,HFB-32-1.5S,HFB-38-1.5S,HFB-38-2S,633-E-1-1/2AL,633-E-1-1/4AL,633-E-1AL,633-E-3/4AL,633-E-1-1/2PP,633-E-1PP,633-E-3/4PP,633-E-1-1/2SST,633-E-1-1/4SST,633-E-1SST,633-E-3/4SST,633-C-1-1/2AL,633-C-1-1/4AL,633-C-1AL,633-C-3/4AL,633-C-1-1/2PP,633-C-1PP,633-C-3/4PP,633-C-1-1/2SST,633-C-1-1/4SST,633-C-1SST,633-C-3/4SST,633-CL-1-1/2AL,633-CL-1-1/2PP,633-CL-1-1/2SST,633-CL-1-1/4AL,633-CL-1-1/4SST,633-CL-1AL,633-CL-1PP,633-CL-1SST,633-CL-3/4AL,633-CL-3/4SST,TC3-CS-19,TC3-CS-25,TC3-F15-1S,TC3-F19-1S,TC3-F25-1S,TC3-FG15-1S,TC3-FG19-1S,TC3-FG25-1S,TC3-PC15-R1/2,TC3-PC19-R3/4,TC3-PC25-R1,TC3-S15-R1/2,TC3-S19-R3/4,TC3-S25-R1,TC3-S25-R3/4,TC3-S15-R3/8,TC3-S19-R1/2,TC6-CS-38,TC6-F32-1.5S,TC6-F38-1.5S,TC6-S32-R1-1/4,TC6-S38-R1-1/2,TCSB-15-R1/2,TCSB-19-R3/4,TCSB-25-R1,FJN-15-R1/2,FJN-19-R3/4,FJN-25-R1,FJN-32-R1-1/4,FJN-38-R1-1/2,WFSN-15-R1/2B,WFSN-19-R3/4B,WFSN-25-R1B
552077 | FSTH100C-25 |  | FSTH100C | FUSSOTHERMO-S100&deg;C Hose |  |  |  | <span class="bold fontL">[Heat Resistant]</span> High heat resistance, capable of high temperature water (up to 100&deg;C) and steam cleaning (up to 130&deg;C for a short time) <span class="bold fontL">[Flexible]</span> Flexible hose that is easy to handle, reducing workload <a href="/service/video-tutorial/#hm21" target="_blank" rel="noopener noreferrer">Click here to check the flexibility of the hose with a video.</a> <span class="bold fontL">[Tetrafluoride Based Fluorine Resin]</span> The innermost layer of the hose is made of tetrafluororesin (modified ETFE). Can be used as a facility piping hose for food, cosmetics, pharmaceuticals, etc., taking advantage of its chemical resistance, non-elution, non-adhesion, low odor, and other characteristics. <span class="bold fontL">[Smell/Odor]</span> The innermost layer is made of fluorine resin, which is water-repellent and resistant to odor and coloration. <span class="bold fontL">[Legal Conformity]</span> FDA (United States Food and Drug Administration) registered product, safe and secure as it conforms to RoHS2 revised standards <link href="https://use.fontawesome.com/releases/v5.6.1/css/all.css" rel="stylesheet"> <a href="https://english.toyox-hose.com/wp-content/uploads/sites/5/FSTH_heat-resisting.pdf" target="_blank" rel="noopener noreferrer"><i class="far fa-file-alt fa-2x fa-fw"></i>Click here for hose heat resistance comparison data.</a> <a href="https://english.toyox-hose.com/wp-content/uploads/sites/5/FSTH_flexible.pdf" target="_blank" rel="noopener noreferrer"><i class="far fa-file-alt fa-2x fa-fw"></i>Click here for hose flexibility comparison data.</a> <a href="https://english.toyox-hose.com/wp-content/uploads/sites/5/FSTH_Water-repellent.pdf" target="_blank" rel="noopener noreferrer"><i class="far fa-file-alt fa-2x fa-fw"></i>Click here for hose water repellency comparison data (odor and coloration).</a> &diams; <a href="/search?filter%5B%5D=sillicon">Click here to see Toyox’s silicone hoses.</a> &diams; <a href="/search?filter%5B%5D=four">Click here to see Toyox’s fluorine hoses.</a> &diams; <a href="/hose/food-beverage">Click here for a complete list of Toyox’s hoses for food and drink products.</a> &diams; <a href="/hose/chemical-cosmetic">Click here for a complete list of Toyox’s hoses for chemicals, solvents, and cosmetic products.</a> | [23 empty] | 25.4×35.5 | -0.1~0.5 |  |  |  | -5~100 |  | 7.6 | 10 | 190 | [19 empty] | Hose |  |  | 0 | [9 empty] | variable | 552072 | [6 empty] | HFB-19-15A,HFB-19-1S,HFB-25-1.5S,HFB-25-1S,HFB-32-1.5S,HFB-38-1.5S,HFB-38-2S,633-E-1-1/2AL,633-E-1-1/4AL,633-E-1AL,633-E-3/4AL,633-E-1-1/2PP,633-E-1PP,633-E-3/4PP,633-E-1-1/2SST,633-E-1-1/4SST,633-E-1SST,633-E-3/4SST,633-C-1-1/2AL,633-C-1-1/4AL,633-C-1AL,633-C-3/4AL,633-C-1-1/2PP,633-C-1PP,633-C-3/4PP,633-C-1-1/2SST,633-C-1-1/4SST,633-C-1SST,633-C-3/4SST,633-CL-1-1/2AL,633-CL-1-1/2PP,633-CL-1-1/2SST,633-CL-1-1/4AL,633-CL-1-1/4SST,633-CL-1AL,633-CL-1PP,633-CL-1SST,633-CL-3/4AL,633-CL-3/4SST,TC3-CS-19,TC3-CS-25,TC3-F15-1S,TC3-F19-1S,TC3-F25-1S,TC3-FG15-1S,TC3-FG19-1S,TC3-FG25-1S,TC3-PC15-R1/2,TC3-PC19-R3/4,TC3-PC25-R1,TC3-S15-R1/2,TC3-S19-R3/4,TC3-S25-R1,TC3-S25-R3/4,TC3-S15-R3/8,TC3-S19-R1/2,TC6-CS-38,TC6-F32-1.5S,TC6-F38-1.5S,TC6-S32-R1-1/4,TC6-S38-R1-1/2,TCSB-15-R1/2,TCSB-19-R3/4,TCSB-25-R1,FJN-15-R1/2,FJN-19-R3/4,FJN-25-R1,FJN-32-R1-1/4,FJN-38-R1-1/2,WFSN-15-R1/2B,WFSN-19-R3/4B,WFSN-25-R1B
552510 | TBP | TR |  | TOYOBIO PRO HOSE |  | TOYOBIO PRO HOSE |  | <span class="bold fontL">[Use of Biomass Raw Materials]</span> Next-generation hose made from raw materials derived from natural resources and designed to protect the global environment <a href="/wp-content/uploads/sites/5/tbp_GHGgraph.jpg">GHG emissions of biomass plasticizers in hose materials</a> <span class="bold fontL">[Multipurpose Resin Hose]</span> Suitable for various fluids such as water, oil, chemicals, air, etc. <span class="bold fontL">[Improved Maintainability]</span> Good transparency allows you to confirm fluids, ensuring peace of mind <span class="bold fontL">[Long-lasting]</span> Inner surface has excellent oil resistance and durability increased <span class="bold fontL">[Flexible]</span> Easy to cut, pipe and insert into couplings <link href="https://use.fontawesome.com/releases/v5.6.1/css/all.css" rel="stylesheet"> <a href="/reference/toyoron-graph/" target="_blank" rel="noopener noreferrer"><i class="far fa-file-alt fa-2x fa-fw"></i> Click here for pressure resistance. Data (reference value) for each hose temperature</a> If more functions and performance are required &diams; <a href="/product/hpt/">Click here for PVC hoses with excellent oil resistance</a> &diams; <a href="/product/ts/">Click here for PVC hoses for suction</a> &diams; <a href="/product/tsg/">Click here for PVC hoses with high pressure resistance</a> |  | For factory equipment hoses and various equipment | polyester_thread | 15mm to 25mm | Advantage 1 | <ul class="featureList"> <li>Oil-resistant inner layer provides hardening resistance and long-lasting</li> <li>The hose is flexible and has good insertion performance for couplings</li> </ul> | Advantage 2 | <ul class="featureList"> <li>Highly transparent to allow fluid verification for confidence</li> </ul> | Complies with various laws and regulations for safety and security | <ul class="featureList"> <li>Compliance with corrected RoHS2 regulations.</li> </ul> | Dedicated couplings improve productivity and safety | <ul class="featureList"> <li>The dedicated couplings are easy to install and prevent fluid leakage and hose disconnection, improving safety and security</li> </ul> <a href="/reference/toyoron-graph/" target="_blank" rel="noopener">Reference data: Change in pressure resistance according to temperature</a> | [8 empty] | rohs2,structure-leakage |  | Packaging: TBP-15 ~ 25 (Bobbin style) Coloring: With green transparent line + blue warp | 10&times;16,12&times;18,15&times;22,19&times;26,21.5&times;29,25&times;33,32&times;41,38&times;48,4&times;9,45&times;56,50&times;62,6&times;11,63&times;80,75&times;92,8&times;13.5,9&times;15 | 0 to 0.3,0 to 0.4,0 to 0.5,0 to 0.6,0 to 0.7,0 to 0.8,0 to 1.0,0 to 1.2,0 to 1.5,0～0.3,0~0.4,0～0.6,0～0.7,0～0.8,0~1.0,0～1.2,0～1.5 | 23 | 0 to 0.3,0 to 0.4,0 to 0.6,0 to 0.8,0 to 1.0,0～0.3,0～0.4,0～0.6,0～0.8,0～1.0 | 60 | '-5 to 60,-5~60 |  | 13,15,16,19,20,25,27,35,45,48,53,54,62,7,9 | 100,20,40,50 | 105,120,140,15,150,185,195,20,300,35,400,440,45,55,650,80,800,95 |  |  | 210 | air,chemicals,mineraloils,plantoils,powder,waternonpotable | vinyl | vinyl | 250 | rating_flexible_2,rating_separate_disposal_3,rating_pressure_3,rating_transparent_3 | medicine_proof,animal_proof,mineral_proof,flexible,transparent,lowodor,lowelution,nodisposal,pressure | 190 |  |  |  | -5 | -5 | 60 | 60 | for_chemicals_and_makeup,for_oils,for_water,for_powders,for_air | ROHS2 | Hose | TBPmain.jpg | TBP_explanation.jpg,TBP_construction_chart.jpg,tbpGHGgraph.jpg,tbp_GHGgraph.jpg |  | caution_TBP.pdf | TOYOBIO PRO HOSE Precautions for use | 1 | 1 | 1 |  |  |  |  | variable | 0 | 260 |  |  |  |  | tr,htr,hpt,tsith,tsi | 633-E-1-1/2AL,633-E-1-1/4AL,633-E-1AL,633-E-2-1/2AL,633-E-2AL,633-E-3/4AL,633-E-3AL,633-E-1-1/2PP,633-E-1PP,633-E-2PP,633-E-3/4PP,633-E-3PP,633-E-1-1/2SST,633-E-1-1/4SST,633-E-1SST,633-E-2-1/2SST,633-E-2SST,633-E-3/4SST,633-E-3SST,633-C-1-1/2AL,633-C-1-1/4AL,633-C-1AL,633-C-2-1/2AL,633-C-2AL,633-C-3/4AL,633-C-3AL,633-C-1-1/2PP,633-C-1PP,633-C-2PP,633-C-3/4PP,633-C-3PP,633-C-1-1/2SST,633-C-1-1/4SST,633-C-1SST,633-C-2-1/2SST,633-C-2SST,633-C-3/4SST,633-C-3SST,633-CL-1-1/2AL,633-CL-1-1/2PP,633-CL-1-1/2SST,633-CL-1-1/4AL,633-CL-1-1/4SST,633-CL-1AL,633-CL-1PP,633-CL-1SST,633-CL-2-1/2AL,633-CL-2-1/2SST,633-CL-2AL,633-CL-2PP,633-CL-2SST,633-CL-3/4AL,633-CL-3/4SST,633-CL-3AL,TC3-B12-R1/2,TC3-B12-R3/8,TC3-B15-R1/2,TC3-B15-R3/8,TC3-B19-R1/2,TC3-B19-R3/4,TC3-B25-R1,TC3-B25-R3/4,TC3-B9-R1/4,TC3-B9-R3/8,TC3-CS-19,TC3-CS-25,TC3-F15-1S,TC3-F19-1S,TC3-F25-1S,TC3-PB12-R1/2,TC3-PB15-R1/2,TC3-PB19-R3/4,TC3-PB25-R1,TC3-PB9-R3/8,TC3-PC12-R1/2,TC3-PC15-R1/2,TC3-PC19-R3/4,TC3-PC25-R1,TC3-PC9-R3/8,TC3-S12-R1/2,TC3-S12-R3/8,TC3-S15-R1/2,TC3-S15-R3/8,TC3-S19-R1/2,TC3-S19-R3/4,TC3-S25-R1,TC3-S25-R3/4,TC3-S9-R1/4,TC3-S9-R3/8 |  |  |  | <p class="linkText"> For barb fittings, use a nipple diameter 5% to 15% larger than the inner diameter of the hose (depending on the hose inner diameter). <br> <a href="/reference/assembly/">*Click here for a simple size chart</a> </p>
552512 | TBP-15 |  | TBP | TOYOBIO PRO HOSE |  |  |  | <span class="bold fontL">[Use of Biomass Raw Materials]</span> Next-generation hose made from raw materials derived from natural resources and designed to protect the global environment <a href="/wp-content/uploads/sites/5/tbp_GHGgraph.jpg">GHG emissions of biomass plasticizers in hose materials</a> <span class="bold fontL">[Multipurpose Resin Hose]</span> Suitable for various fluids such as water, oil, chemicals, air, etc. <span class="bold fontL">[Improved Maintainability]</span> Good transparency allows you to confirm fluids, ensuring peace of mind <span class="bold fontL">[Long-lasting]</span> Inner surface has excellent oil resistance and durability increased <span class="bold fontL">[Flexible]</span> Easy to cut, pipe and insert into couplings <link href="https://use.fontawesome.com/releases/v5.6.1/css/all.css" rel="stylesheet"> <a href="/reference/toyoron-graph/" target="_blank" rel="noopener noreferrer"><i class="far fa-file-alt fa-2x fa-fw"></i> Click here for pressure resistance. Data (reference value) for each hose temperature</a> If more functions and performance are required &diams; <a href="/product/hpt/">Click here for PVC hoses with excellent oil resistance</a> &diams; <a href="/product/ts/">Click here for PVC hoses for suction</a> &diams; <a href="/product/tsg/">Click here for PVC hoses with high pressure resistance</a> | [23 empty] | 15&times;22 | 0~1.0 | 23 | 0～0.6 | 60 | -5~60 |  | 27 | 100 | 105 | [19 empty] | Hose |  |  | 0 | [9 empty] | variable | 552510 | [6 empty] | 633-E-1-1/2AL,633-E-1-1/4AL,633-E-1AL,633-E-2-1/2AL,633-E-2AL,633-E-3/4AL,633-E-3AL,633-E-1-1/2PP,633-E-1PP,633-E-2PP,633-E-3/4PP,633-E-3PP,633-E-1-1/2SST,633-E-1-1/4SST,633-E-1SST,633-E-2-1/2SST,633-E-2SST,633-E-3/4SST,633-E-3SST,633-C-1-1/2AL,633-C-1-1/4AL,633-C-1AL,633-C-2-1/2AL,633-C-2AL,633-C-3/4AL,633-C-3AL,633-C-1-1/2PP,633-C-1PP,633-C-2PP,633-C-3/4PP,633-C-3PP,633-C-1-1/2SST,633-C-1-1/4SST,633-C-1SST,633-C-2-1/2SST,633-C-2SST,633-C-3/4SST,633-C-3SST,633-CL-1-1/2AL,633-CL-1-1/2PP,633-CL-1-1/2SST,633-CL-1-1/4AL,633-CL-1-1/4SST,633-CL-1AL,633-CL-1PP,633-CL-1SST,633-CL-2-1/2AL,633-CL-2-1/2SST,633-CL-2AL,633-CL-2PP,633-CL-2SST,633-CL-3/4AL,633-CL-3/4SST,633-CL-3AL,TC2-B12-R1/2,TC2-B15-R1/2,TC2-B19-R3/4,TC2-B25-R1,TC2-B9-R3/8,TC2-S12-R1/2,TC2-S15-R1/2,TC2-S19-R3/4,TC2-S25-R1,TC2-S9-R3/8,TC3-B12-R1/2,TC3-B12-R3/8,TC3-B15-R1/2,TC3-B15-R3/8,TC3-B19-R1/2,TC3-B19-R3/4,TC3-B25-R1,TC3-B25-R3/4,TC3-B9-R1/4,TC3-B9-R3/8,TC3-CS-19,TC3-CS-25,TC3-F15-1S,TC3-F19-1S,TC3-F25-1S,TC3-FG15-1S,TC3-FG19-1S,TC3-FG25-1S,TC3-PB12-R1/2,TC3-PB15-R1/2,TC3-PB19-R3/4,TC3-PB25-R1,TC3-PB9-R3/8,TC3-PC12-R1/2,TC3-PC15-R1/2,TC3-PC19-R3/4,TC3-PC25-R1,TC3-PC9-R3/8,TC3-S12-R1/2,TC3-S12-R3/8,TC3-S15-R1/2,TC3-S15-R3/8,TC3-S19-R1/2,TC3-S19-R3/4,TC3-S25-R1,TC3-S25-R3/4,TC3-S9-R1/4,TC3-S9-R3/8,TC6-B32-R1-1/4,TC6-B38-R1-1/2,TC6-B50-R2,TC6-CS-38,TC6-CS-50,TC6-F32-1.5S,TC6-F38-1.5S,TC6-F50-2S,TC6-S32-R1-1/4,TC6-S38-R1-1/2,TC6-S50-R2,TCSB-12-R1/2,TCSB-15-R1/2,TCSB-19-R3/4,TCSB-25-R1,TCSB-9-R3/8,WFSN-15-R1/2B,WFSN-19-R3/4B,WFSN-25-R1B
552513 | TBP-19 |  | TBP | TOYOBIO PRO HOSE |  |  |  | <span class="bold fontL">[Use of Biomass Raw Materials]</span> Next-generation hose made from raw materials derived from natural resources and designed to protect the global environment <a href="/wp-content/uploads/sites/5/tbp_GHGgraph.jpg">GHG emissions of biomass plasticizers in hose materials</a> <span class="bold fontL">[Multipurpose Resin Hose]</span> Suitable for various fluids such as water, oil, chemicals, air, etc. <span class="bold fontL">[Improved Maintainability]</span> Good transparency allows you to confirm fluids, ensuring peace of mind <span class="bold fontL">[Long-lasting]</span> Inner surface has excellent oil resistance and durability increased <span class="bold fontL">[Flexible]</span> Easy to cut, pipe and insert into couplings <link href="https://use.fontawesome.com/releases/v5.6.1/css/all.css" rel="stylesheet"> <a href="/reference/toyoron-graph/" target="_blank" rel="noopener noreferrer"><i class="far fa-file-alt fa-2x fa-fw"></i> Click here for pressure resistance. Data (reference value) for each hose temperature</a> If more functions and performance are required &diams; <a href="/product/hpt/">Click here for PVC hoses with excellent oil resistance</a> &diams; <a href="/product/ts/">Click here for PVC hoses for suction</a> &diams; <a href="/product/tsg/">Click here for PVC hoses with high pressure resistance</a> | [23 empty] | 19&times;26 | 0~1.0 | 23 | 0～0.6 | 60 | -5~60 |  | 16 | 50 | 150 | [19 empty] | Hose |  |  | 0 | [9 empty] | variable | 552510 | [6 empty] | 633-E-1-1/2AL,633-E-1-1/4AL,633-E-1AL,633-E-2-1/2AL,633-E-2AL,633-E-3/4AL,633-E-3AL,633-E-1-1/2PP,633-E-1PP,633-E-2PP,633-E-3/4PP,633-E-3PP,633-E-1-1/2SST,633-E-1-1/4SST,633-E-1SST,633-E-2-1/2SST,633-E-2SST,633-E-3/4SST,633-E-3SST,633-C-1-1/2AL,633-C-1-1/4AL,633-C-1AL,633-C-2-1/2AL,633-C-2AL,633-C-3/4AL,633-C-3AL,633-C-1-1/2PP,633-C-1PP,633-C-2PP,633-C-3/4PP,633-C-3PP,633-C-1-1/2SST,633-C-1-1/4SST,633-C-1SST,633-C-2-1/2SST,633-C-2SST,633-C-3/4SST,633-C-3SST,633-CL-1-1/2AL,633-CL-1-1/2PP,633-CL-1-1/2SST,633-CL-1-1/4AL,633-CL-1-1/4SST,633-CL-1AL,633-CL-1PP,633-CL-1SST,633-CL-2-1/2AL,633-CL-2-1/2SST,633-CL-2AL,633-CL-2PP,633-CL-2SST,633-CL-3/4AL,633-CL-3/4SST,633-CL-3AL,TC2-B12-R1/2,TC2-B15-R1/2,TC2-B19-R3/4,TC2-B25-R1,TC2-B9-R3/8,TC2-S12-R1/2,TC2-S15-R1/2,TC2-S19-R3/4,TC2-S25-R1,TC2-S9-R3/8,TC3-B12-R1/2,TC3-B12-R3/8,TC3-B15-R1/2,TC3-B15-R3/8,TC3-B19-R1/2,TC3-B19-R3/4,TC3-B25-R1,TC3-B25-R3/4,TC3-B9-R1/4,TC3-B9-R3/8,TC3-CS-19,TC3-CS-25,TC3-F15-1S,TC3-F19-1S,TC3-F25-1S,TC3-FG15-1S,TC3-FG19-1S,TC3-FG25-1S,TC3-PB12-R1/2,TC3-PB15-R1/2,TC3-PB19-R3/4,TC3-PB25-R1,TC3-PB9-R3/8,TC3-PC12-R1/2,TC3-PC15-R1/2,TC3-PC19-R3/4,TC3-PC25-R1,TC3-PC9-R3/8,TC3-S12-R1/2,TC3-S12-R3/8,TC3-S15-R1/2,TC3-S15-R3/8,TC3-S19-R1/2,TC3-S19-R3/4,TC3-S25-R1,TC3-S25-R3/4,TC3-S9-R1/4,TC3-S9-R3/8,TC6-B32-R1-1/4,TC6-B38-R1-1/2,TC6-B50-R2,TC6-CS-38,TC6-CS-50,TC6-F32-1.5S,TC6-F38-1.5S,TC6-F50-2S,TC6-S32-R1-1/4,TC6-S38-R1-1/2,TC6-S50-R2,TCSB-12-R1/2,TCSB-15-R1/2,TCSB-19-R3/4,TCSB-25-R1,TCSB-9-R3/8,WFSN-15-R1/2B,WFSN-19-R3/4B,WFSN-25-R1B
552514 | TBP-25 |  | TBP | TOYOBIO PRO HOSE |  |  |  | <span class="bold fontL">[Use of Biomass Raw Materials]</span> Next-generation hose made from raw materials derived from natural resources and designed to protect the global environment <a href="/wp-content/uploads/sites/5/tbp_GHGgraph.jpg">GHG emissions of biomass plasticizers in hose materials</a> <span class="bold fontL">[Multipurpose Resin Hose]</span> Suitable for various fluids such as water, oil, chemicals, air, etc. <span class="bold fontL">[Improved Maintainability]</span> Good transparency allows you to confirm fluids, ensuring peace of mind <span class="bold fontL">[Long-lasting]</span> Inner surface has excellent oil resistance and durability increased <span class="bold fontL">[Flexible]</span> Easy to cut, pipe and insert into couplings <link href="https://use.fontawesome.com/releases/v5.6.1/css/all.css" rel="stylesheet"> <a href="/reference/toyoron-graph/" target="_blank" rel="noopener noreferrer"><i class="far fa-file-alt fa-2x fa-fw"></i> Click here for pressure resistance. Data (reference value) for each hose temperature</a> If more functions and performance are required &diams; <a href="/product/hpt/">Click here for PVC hoses with excellent oil resistance</a> &diams; <a href="/product/ts/">Click here for PVC hoses for suction</a> &diams; <a href="/product/tsg/">Click here for PVC hoses with high pressure resistance</a> | [23 empty] | 25&times;33 | 0~1.0 | 23 | 0～0.6 | 60 | -5~60 |  | 25 | 50 | 195 | [19 empty] | Hose |  |  | 0 | [9 empty] | variable | 552510 | [6 empty] | 633-E-1-1/2AL,633-E-1-1/4AL,633-E-1AL,633-E-2-1/2AL,633-E-2AL,633-E-3/4AL,633-E-3AL,633-E-1-1/2PP,633-E-1PP,633-E-2PP,633-E-3/4PP,633-E-3PP,633-E-1-1/2SST,633-E-1-1/4SST,633-E-1SST,633-E-2-1/2SST,633-E-2SST,633-E-3/4SST,633-E-3SST,633-C-1-1/2AL,633-C-1-1/4AL,633-C-1AL,633-C-2-1/2AL,633-C-2AL,633-C-3/4AL,633-C-3AL,633-C-1-1/2PP,633-C-1PP,633-C-2PP,633-C-3/4PP,633-C-3PP,633-C-1-1/2SST,633-C-1-1/4SST,633-C-1SST,633-C-2-1/2SST,633-C-2SST,633-C-3/4SST,633-C-3SST,633-CL-1-1/2AL,633-CL-1-1/2PP,633-CL-1-1/2SST,633-CL-1-1/4AL,633-CL-1-1/4SST,633-CL-1AL,633-CL-1PP,633-CL-1SST,633-CL-2-1/2AL,633-CL-2-1/2SST,633-CL-2AL,633-CL-2PP,633-CL-2SST,633-CL-3/4AL,633-CL-3/4SST,633-CL-3AL,TC2-B12-R1/2,TC2-B15-R1/2,TC2-B19-R3/4,TC2-B25-R1,TC2-B9-R3/8,TC2-S12-R1/2,TC2-S15-R1/2,TC2-S19-R3/4,TC2-S25-R1,TC2-S9-R3/8,TC3-B12-R1/2,TC3-B12-R3/8,TC3-B15-R1/2,TC3-B15-R3/8,TC3-B19-R1/2,TC3-B19-R3/4,TC3-B25-R1,TC3-B25-R3/4,TC3-B9-R1/4,TC3-B9-R3/8,TC3-CS-19,TC3-CS-25,TC3-F15-1S,TC3-F19-1S,TC3-F25-1S,TC3-FG15-1S,TC3-FG19-1S,TC3-FG25-1S,TC3-PB12-R1/2,TC3-PB15-R1/2,TC3-PB19-R3/4,TC3-PB25-R1,TC3-PB9-R3/8,TC3-PC12-R1/2,TC3-PC15-R1/2,TC3-PC19-R3/4,TC3-PC25-R1,TC3-PC9-R3/8,TC3-S12-R1/2,TC3-S12-R3/8,TC3-S15-R1/2,TC3-S15-R3/8,TC3-S19-R1/2,TC3-S19-R3/4,TC3-S25-R1,TC3-S25-R3/4,TC3-S9-R1/4,TC3-S9-R3/8,TC6-B32-R1-1/4,TC6-B38-R1-1/2,TC6-B50-R2,TC6-CS-38,TC6-CS-50,TC6-F32-1.5S,TC6-F38-1.5S,TC6-F50-2S,TC6-S32-R1-1/4,TC6-S38-R1-1/2,TC6-S50-R2,TCSB-12-R1/2,TCSB-15-R1/2,TCSB-19-R3/4,TCSB-25-R1,TCSB-9-R3/8,WFSN-15-R1/2B,WFSN-19-R3/4B,WFSN-25-R1B
598131 | TSISTM-9 |  | TSISTM | TOYOSILICONE STEAM HOSE |  |  |  | <link href="https://use.fontawesome.com/releases/v5.6.1/css/all.css" rel="stylesheet">The TOYOSILICONE STEAM Hose is a steam hose ideal for steam drainage and equipment steam washing in food processing plants and cosmetics plants. *It is not suited to food transport. Use hoses with one end open. Half the weight of the conventional steam hose and flexible for easy piping, it greatly reduces the amount of work required. Prevents contamination from hose fragments, as the hose surface is less likely to crack even after long-term use. Low-odor with no smell of rubber, it reduces product odor transfer and discomfort due to odors, developed as a hose intended to improve workability and food safety. The hose can be used for up to 8 hours of continuous steam washing (with one end open) per day, with an extremely long life of roughly 4.5 months (before replacement) with steam at 140&deg;C (0.3MPa). Improve productivity through this lightweight, flexible, crack-resistant hose. As well, it can also be used for high-temperature water at 100&deg;C or higher, with dedicated couplings and hose assemblies available for greater safety and reduced maintenance. * It is the successor to the previous models TSITH140. <a href="https://english.toyox-hose.com/wp-content/uploads/sites/5/tsistm_point1.jpg" target="_blank" rel="noopener"><i class="far fa-file-alt fa-2x fa-fw"></i> Click here for hose flexibility and weight comparison data</a> <a href="https://english.toyox-hose.com/wp-content/uploads/sites/5/tsistm_point2.jpg" target="_blank" rel="noopener"><i class="far fa-file-alt fa-2x fa-fw"></i> Click here for a comparison of crack durability</a> <a href="https://english.toyox-hose.com/wp-content/uploads/sites/5/tsistm_point3.jpg" target="_blank" rel="noopener"><i class="far fa-file-alt fa-2x fa-fw"></i> Click here for a comparison of steam hose odor</a> ◆ <a href="https://english.toyox-hose.com/hose/heat-resistant">Click here for a list of heat resistant hoses</a> ◆ <a href="https://english.toyox-hose.com/product/tsis/">Click here for heat-resistant suction hoses for food transportation</a> ◆ <a href="https://english.toyox-hose.com/product/tsi/">Click here for Heat resistant pressure feeding braided hose for food transportation</a> | [23 empty] | 9.5&times;16 | 0～0.3 | Steam~140 | 0~1.0 | High-temperature water~140 | -30~140 |  | 3.2 | 20 | 100 | [19 empty] | Hose |  |  | 0 | [9 empty] | variable | 29725 | [6 empty] | 633-E-1AL,633-E-3/4AL,633-E-1PP,633-E-3/4PP,633-E-1SST,633-E-3/4SST,633-C-1AL,633-C-3/4AL,633-C-1PP,633-C-3/4PP,633-C-1SST,633-C-3/4SST,633-CL-1AL,633-CL-1PP,633-CL-1SST,633-CL-3/4AL,633-CL-3/4SST,H04B-12,H04B-19,H04B-25,H04B-9,H01B-12,H01B-19,H01B-25,H01B-9,TC3-FS12-10A,TC3-FS15-15A,TC3-FS15-1S,TC3-FS19-15A,TC3-FS19-1S,TC3-FS25-1.5S,TC3-FS25-1S,TC3-FS9-8A,TC3-FSG15-1S,TC3-FSG19-1S,TC3-FSG25-1S,TC3-SS12-R1/2,TC3-SS15-R1/2,TC3-SS19-R3/4,TC3-SS25-R1,TC3-SS9-R3/8
598132 | TSISTM-12 |  | TSISTM | TOYOSILICONE STEAM HOSE |  |  |  | <link href="https://use.fontawesome.com/releases/v5.6.1/css/all.css" rel="stylesheet">The TOYOSILICONE STEAM Hose is a steam hose ideal for steam drainage and equipment steam washing in food processing plants and cosmetics plants. *It is not suited to food transport. Use hoses with one end open. Half the weight of the conventional steam hose and flexible for easy piping, it greatly reduces the amount of work required. Prevents contamination from hose fragments, as the hose surface is less likely to crack even after long-term use. Low-odor with no smell of rubber, it reduces product odor transfer and discomfort due to odors, developed as a hose intended to improve workability and food safety. The hose can be used for up to 8 hours of continuous steam washing (with one end open) per day, with an extremely long life of roughly 4.5 months (before replacement) with steam at 140&deg;C (0.3MPa). Improve productivity through this lightweight, flexible, crack-resistant hose. As well, it can also be used for high-temperature water at 100&deg;C or higher, with dedicated couplings and hose assemblies available for greater safety and reduced maintenance. * It is the successor to the previous models TSITH140. <a href="https://english.toyox-hose.com/wp-content/uploads/sites/5/tsistm_point1.jpg" target="_blank" rel="noopener"><i class="far fa-file-alt fa-2x fa-fw"></i> Click here for hose flexibility and weight comparison data</a> <a href="https://english.toyox-hose.com/wp-content/uploads/sites/5/tsistm_point2.jpg" target="_blank" rel="noopener"><i class="far fa-file-alt fa-2x fa-fw"></i> Click here for a comparison of crack durability</a> <a href="https://english.toyox-hose.com/wp-content/uploads/sites/5/tsistm_point3.jpg" target="_blank" rel="noopener"><i class="far fa-file-alt fa-2x fa-fw"></i> Click here for a comparison of steam hose odor</a> ◆ <a href="https://english.toyox-hose.com/hose/heat-resistant">Click here for a list of heat resistant hoses</a> ◆ <a href="https://english.toyox-hose.com/product/tsis/">Click here for heat-resistant suction hoses for food transportation</a> ◆ <a href="https://english.toyox-hose.com/product/tsi/">Click here for Heat resistant pressure feeding braided hose for food transportation</a> | [23 empty] | 12.7&times;19.5 | 0～0.3 | Steam~140 | 0~0.5 | High-temperature water~140 | -30~140 |  | 2.1 | 10 | 130 | [19 empty] | Hose |  |  | 0 | [9 empty] | variable | 29725 | [6 empty] | 633-E-1AL,633-E-3/4AL,633-E-1PP,633-E-3/4PP,633-E-1SST,633-E-3/4SST,633-C-1AL,633-C-3/4AL,633-C-1PP,633-C-3/4PP,633-C-1SST,633-C-3/4SST,633-CL-1AL,633-CL-1PP,633-CL-1SST,633-CL-3/4AL,633-CL-3/4SST,H04B-12,H04B-19,H04B-25,H04B-9,H01B-12,H01B-19,H01B-25,H01B-9,TC3-FS12-10A,TC3-FS15-15A,TC3-FS15-1S,TC3-FS19-15A,TC3-FS19-1S,TC3-FS25-1.5S,TC3-FS25-1S,TC3-FS9-8A,TC3-FSG15-1S,TC3-FSG19-1S,TC3-FSG25-1S,TC3-SS12-R1/2,TC3-SS15-R1/2,TC3-SS19-R3/4,TC3-SS25-R1,TC3-SS9-R3/8
598133 | TSISTM-15 |  | TSISTM | TOYOSILICONE STEAM HOSE |  |  |  | <link href="https://use.fontawesome.com/releases/v5.6.1/css/all.css" rel="stylesheet">The TOYOSILICONE STEAM Hose is a steam hose ideal for steam drainage and equipment steam washing in food processing plants and cosmetics plants. *It is not suited to food transport. Use hoses with one end open. Half the weight of the conventional steam hose and flexible for easy piping, it greatly reduces the amount of work required. Prevents contamination from hose fragments, as the hose surface is less likely to crack even after long-term use. Low-odor with no smell of rubber, it reduces product odor transfer and discomfort due to odors, developed as a hose intended to improve workability and food safety. The hose can be used for up to 8 hours of continuous steam washing (with one end open) per day, with an extremely long life of roughly 4.5 months (before replacement) with steam at 140&deg;C (0.3MPa). Improve productivity through this lightweight, flexible, crack-resistant hose. As well, it can also be used for high-temperature water at 100&deg;C or higher, with dedicated couplings and hose assemblies available for greater safety and reduced maintenance. * It is the successor to the previous models TSITH140. <a href="https://english.toyox-hose.com/wp-content/uploads/sites/5/tsistm_point1.jpg" target="_blank" rel="noopener"><i class="far fa-file-alt fa-2x fa-fw"></i> Click here for hose flexibility and weight comparison data</a> <a href="https://english.toyox-hose.com/wp-content/uploads/sites/5/tsistm_point2.jpg" target="_blank" rel="noopener"><i class="far fa-file-alt fa-2x fa-fw"></i> Click here for a comparison of crack durability</a> <a href="https://english.toyox-hose.com/wp-content/uploads/sites/5/tsistm_point3.jpg" target="_blank" rel="noopener"><i class="far fa-file-alt fa-2x fa-fw"></i> Click here for a comparison of steam hose odor</a> ◆ <a href="https://english.toyox-hose.com/hose/heat-resistant">Click here for a list of heat resistant hoses</a> ◆ <a href="https://english.toyox-hose.com/product/tsis/">Click here for heat-resistant suction hoses for food transportation</a> ◆ <a href="https://english.toyox-hose.com/product/tsi/">Click here for Heat resistant pressure feeding braided hose for food transportation</a> | [23 empty] | 15.9&times;24 | 0～0.3 | Steam~140 | 0~0.5 | High-temperature water~140 | -30~140 |  | 3.1 | 10 | 150 | [19 empty] | Hose |  |  | 0 | [9 empty] | variable | 29725 | [6 empty] | 633-E-1AL,633-E-3/4AL,633-E-1PP,633-E-3/4PP,633-E-1SST,633-E-3/4SST,633-C-1AL,633-C-3/4AL,633-C-1PP,633-C-3/4PP,633-C-1SST,633-C-3/4SST,633-CL-1AL,633-CL-1PP,633-CL-1SST,633-CL-3/4AL,633-CL-3/4SST,H04B-12,H04B-19,H04B-25,H04B-9,H01B-12,H01B-19,H01B-25,H01B-9,TC3-FS12-10A,TC3-FS15-15A,TC3-FS15-1S,TC3-FS19-15A,TC3-FS19-1S,TC3-FS25-1.5S,TC3-FS25-1S,TC3-FS9-8A,TC3-FSG15-1S,TC3-FSG19-1S,TC3-FSG25-1S,TC3-SS12-R1/2,TC3-SS15-R1/2,TC3-SS19-R3/4,TC3-SS25-R1,TC3-SS9-R3/8
598134 | TSISTM-1520 |  | TSISTM | TOYOSILICONE STEAM HOSE |  |  |  | <link href="https://use.fontawesome.com/releases/v5.6.1/css/all.css" rel="stylesheet">The TOYOSILICONE STEAM Hose is a steam hose ideal for steam drainage and equipment steam washing in food processing plants and cosmetics plants. *It is not suited to food transport. Use hoses with one end open. Half the weight of the conventional steam hose and flexible for easy piping, it greatly reduces the amount of work required. Prevents contamination from hose fragments, as the hose surface is less likely to crack even after long-term use. Low-odor with no smell of rubber, it reduces product odor transfer and discomfort due to odors, developed as a hose intended to improve workability and food safety. The hose can be used for up to 8 hours of continuous steam washing (with one end open) per day, with an extremely long life of roughly 4.5 months (before replacement) with steam at 140&deg;C (0.3MPa). Improve productivity through this lightweight, flexible, crack-resistant hose. As well, it can also be used for high-temperature water at 100&deg;C or higher, with dedicated couplings and hose assemblies available for greater safety and reduced maintenance. * It is the successor to the previous models TSITH140. <a href="https://english.toyox-hose.com/wp-content/uploads/sites/5/tsistm_point1.jpg" target="_blank" rel="noopener"><i class="far fa-file-alt fa-2x fa-fw"></i> Click here for hose flexibility and weight comparison data</a> <a href="https://english.toyox-hose.com/wp-content/uploads/sites/5/tsistm_point2.jpg" target="_blank" rel="noopener"><i class="far fa-file-alt fa-2x fa-fw"></i> Click here for a comparison of crack durability</a> <a href="https://english.toyox-hose.com/wp-content/uploads/sites/5/tsistm_point3.jpg" target="_blank" rel="noopener"><i class="far fa-file-alt fa-2x fa-fw"></i> Click here for a comparison of steam hose odor</a> ◆ <a href="https://english.toyox-hose.com/hose/heat-resistant">Click here for a list of heat resistant hoses</a> ◆ <a href="https://english.toyox-hose.com/product/tsis/">Click here for heat-resistant suction hoses for food transportation</a> ◆ <a href="https://english.toyox-hose.com/product/tsi/">Click here for Heat resistant pressure feeding braided hose for food transportation</a> | [23 empty] | 15.9&times;24 | 0～0.3 | Steam~140 | 0~0.5 | High-temperature water~140 | -30~140 |  | 6.2 | 20 | 150 | [19 empty] | Hose |  |  | 0 | [9 empty] | variable | 29725 | [6 empty] | 633-E-1AL,633-E-3/4AL,633-E-1PP,633-E-3/4PP,633-E-1SST,633-E-3/4SST,633-C-1AL,633-C-3/4AL,633-C-1PP,633-C-3/4PP,633-C-1SST,633-C-3/4SST,633-CL-1AL,633-CL-1PP,633-CL-1SST,633-CL-3/4AL,633-CL-3/4SST,H04B-12,H04B-19,H04B-25,H04B-9,H01B-12,H01B-19,H01B-25,H01B-9,TC3-FS12-10A,TC3-FS15-15A,TC3-FS15-1S,TC3-FS19-15A,TC3-FS19-1S,TC3-FS25-1.5S,TC3-FS25-1S,TC3-FS9-8A,TC3-FSG15-1S,TC3-FSG19-1S,TC3-FSG25-1S,TC3-SS12-R1/2,TC3-SS15-R1/2,TC3-SS19-R3/4,TC3-SS25-R1,TC3-SS9-R3/8
598135 | TSISTM-19 |  | TSISTM | TOYOSILICONE STEAM HOSE |  |  |  | <link href="https://use.fontawesome.com/releases/v5.6.1/css/all.css" rel="stylesheet">The TOYOSILICONE STEAM Hose is a steam hose ideal for steam drainage and equipment steam washing in food processing plants and cosmetics plants. *It is not suited to food transport. Use hoses with one end open. Half the weight of the conventional steam hose and flexible for easy piping, it greatly reduces the amount of work required. Prevents contamination from hose fragments, as the hose surface is less likely to crack even after long-term use. Low-odor with no smell of rubber, it reduces product odor transfer and discomfort due to odors, developed as a hose intended to improve workability and food safety. The hose can be used for up to 8 hours of continuous steam washing (with one end open) per day, with an extremely long life of roughly 4.5 months (before replacement) with steam at 140&deg;C (0.3MPa). Improve productivity through this lightweight, flexible, crack-resistant hose. As well, it can also be used for high-temperature water at 100&deg;C or higher, with dedicated couplings and hose assemblies available for greater safety and reduced maintenance. * It is the successor to the previous models TSITH140. <a href="https://english.toyox-hose.com/wp-content/uploads/sites/5/tsistm_point1.jpg" target="_blank" rel="noopener"><i class="far fa-file-alt fa-2x fa-fw"></i> Click here for hose flexibility and weight comparison data</a> <a href="https://english.toyox-hose.com/wp-content/uploads/sites/5/tsistm_point2.jpg" target="_blank" rel="noopener"><i class="far fa-file-alt fa-2x fa-fw"></i> Click here for a comparison of crack durability</a> <a href="https://english.toyox-hose.com/wp-content/uploads/sites/5/tsistm_point3.jpg" target="_blank" rel="noopener"><i class="far fa-file-alt fa-2x fa-fw"></i> Click here for a comparison of steam hose odor</a> ◆ <a href="https://english.toyox-hose.com/hose/heat-resistant">Click here for a list of heat resistant hoses</a> ◆ <a href="https://english.toyox-hose.com/product/tsis/">Click here for heat-resistant suction hoses for food transportation</a> ◆ <a href="https://english.toyox-hose.com/product/tsi/">Click here for Heat resistant pressure feeding braided hose for food transportation</a> | [23 empty] | 19&times;28 | 0～0.3 | Steam~140 | 0~0.5 | High-temperature water~140 | -30~140 |  | 4.1 | 10 | 180 | [19 empty] | Hose |  |  | 0 | [9 empty] | variable | 29725 | [6 empty] | 633-E-1AL,633-E-3/4AL,633-E-1PP,633-E-3/4PP,633-E-1SST,633-E-3/4SST,633-C-1AL,633-C-3/4AL,633-C-1PP,633-C-3/4PP,633-C-1SST,633-C-3/4SST,633-CL-1AL,633-CL-1PP,633-CL-1SST,633-CL-3/4AL,633-CL-3/4SST,H04B-12,H04B-19,H04B-25,H04B-9,H01B-12,H01B-19,H01B-25,H01B-9,TC3-FS12-10A,TC3-FS15-15A,TC3-FS15-1S,TC3-FS19-15A,TC3-FS19-1S,TC3-FS25-1.5S,TC3-FS25-1S,TC3-FS9-8A,TC3-FSG15-1S,TC3-FSG19-1S,TC3-FSG25-1S,TC3-SS12-R1/2,TC3-SS15-R1/2,TC3-SS19-R3/4,TC3-SS25-R1,TC3-SS9-R3/8
598136 | TSISTM-1920 |  | TSISTM | TOYOSILICONE STEAM HOSE |  |  |  | <link href="https://use.fontawesome.com/releases/v5.6.1/css/all.css" rel="stylesheet">The TOYOSILICONE STEAM Hose is a steam hose ideal for steam drainage and equipment steam washing in food processing plants and cosmetics plants. *It is not suited to food transport. Use hoses with one end open. Half the weight of the conventional steam hose and flexible for easy piping, it greatly reduces the amount of work required. Prevents contamination from hose fragments, as the hose surface is less likely to crack even after long-term use. Low-odor with no smell of rubber, it reduces product odor transfer and discomfort due to odors, developed as a hose intended to improve workability and food safety. The hose can be used for up to 8 hours of continuous steam washing (with one end open) per day, with an extremely long life of roughly 4.5 months (before replacement) with steam at 140&deg;C (0.3MPa). Improve productivity through this lightweight, flexible, crack-resistant hose. As well, it can also be used for high-temperature water at 100&deg;C or higher, with dedicated couplings and hose assemblies available for greater safety and reduced maintenance. * It is the successor to the previous models TSITH140. <a href="https://english.toyox-hose.com/wp-content/uploads/sites/5/tsistm_point1.jpg" target="_blank" rel="noopener"><i class="far fa-file-alt fa-2x fa-fw"></i> Click here for hose flexibility and weight comparison data</a> <a href="https://english.toyox-hose.com/wp-content/uploads/sites/5/tsistm_point2.jpg" target="_blank" rel="noopener"><i class="far fa-file-alt fa-2x fa-fw"></i> Click here for a comparison of crack durability</a> <a href="https://english.toyox-hose.com/wp-content/uploads/sites/5/tsistm_point3.jpg" target="_blank" rel="noopener"><i class="far fa-file-alt fa-2x fa-fw"></i> Click here for a comparison of steam hose odor</a> ◆ <a href="https://english.toyox-hose.com/hose/heat-resistant">Click here for a list of heat resistant hoses</a> ◆ <a href="https://english.toyox-hose.com/product/tsis/">Click here for heat-resistant suction hoses for food transportation</a> ◆ <a href="https://english.toyox-hose.com/product/tsi/">Click here for Heat resistant pressure feeding braided hose for food transportation</a> | [23 empty] | 19&times;28 | 0～0.3 | Steam~140 | 0~0.5 | High-temperature water~140 | -30~140 |  | 8.2 | 20 | 180 | [19 empty] | Hose |  |  | 0 | [9 empty] | variable | 29725 | [6 empty] | 633-E-1AL,633-E-3/4AL,633-E-1PP,633-E-3/4PP,633-E-1SST,633-E-3/4SST,633-C-1AL,633-C-3/4AL,633-C-1PP,633-C-3/4PP,633-C-1SST,633-C-3/4SST,633-CL-1AL,633-CL-1PP,633-CL-1SST,633-CL-3/4AL,633-CL-3/4SST,H04B-12,H04B-19,H04B-25,H04B-9,H01B-12,H01B-19,H01B-25,H01B-9,TC3-FS12-10A,TC3-FS15-15A,TC3-FS15-1S,TC3-FS19-15A,TC3-FS19-1S,TC3-FS25-1.5S,TC3-FS25-1S,TC3-FS9-8A,TC3-FSG15-1S,TC3-FSG19-1S,TC3-FSG25-1S,TC3-SS12-R1/2,TC3-SS15-R1/2,TC3-SS19-R3/4,TC3-SS25-R1,TC3-SS9-R3/8
598137 | TSISTM-25 |  | TSISTM | TOYOSILICONE STEAM HOSE |  |  |  | <link href="https://use.fontawesome.com/releases/v5.6.1/css/all.css" rel="stylesheet">The TOYOSILICONE STEAM Hose is a steam hose ideal for steam drainage and equipment steam washing in food processing plants and cosmetics plants. *It is not suited to food transport. Use hoses with one end open. Half the weight of the conventional steam hose and flexible for easy piping, it greatly reduces the amount of work required. Prevents contamination from hose fragments, as the hose surface is less likely to crack even after long-term use. Low-odor with no smell of rubber, it reduces product odor transfer and discomfort due to odors, developed as a hose intended to improve workability and food safety. The hose can be used for up to 8 hours of continuous steam washing (with one end open) per day, with an extremely long life of roughly 4.5 months (before replacement) with steam at 140&deg;C (0.3MPa). Improve productivity through this lightweight, flexible, crack-resistant hose. As well, it can also be used for high-temperature water at 100&deg;C or higher, with dedicated couplings and hose assemblies available for greater safety and reduced maintenance. * It is the successor to the previous models TSITH140. <a href="https://english.toyox-hose.com/wp-content/uploads/sites/5/tsistm_point1.jpg" target="_blank" rel="noopener"><i class="far fa-file-alt fa-2x fa-fw"></i> Click here for hose flexibility and weight comparison data</a> <a href="https://english.toyox-hose.com/wp-content/uploads/sites/5/tsistm_point2.jpg" target="_blank" rel="noopener"><i class="far fa-file-alt fa-2x fa-fw"></i> Click here for a comparison of crack durability</a> <a href="https://english.toyox-hose.com/wp-content/uploads/sites/5/tsistm_point3.jpg" target="_blank" rel="noopener"><i class="far fa-file-alt fa-2x fa-fw"></i> Click here for a comparison of steam hose odor</a> ◆ <a href="https://english.toyox-hose.com/hose/heat-resistant">Click here for a list of heat resistant hoses</a> ◆ <a href="https://english.toyox-hose.com/product/tsis/">Click here for heat-resistant suction hoses for food transportation</a> ◆ <a href="https://english.toyox-hose.com/product/tsi/">Click here for Heat resistant pressure feeding braided hose for food transportation</a> | [23 empty] | 25.4&times;35.5 | 0～0.3 | Steam~140 | 0~0.5 | High-temperature water~140 | -30~140 |  | 5.9 | 10 | 220 | [19 empty] | Hose |  |  | 0 | [9 empty] | variable | 29725 | [6 empty] | 633-E-1AL,633-E-3/4AL,633-E-1PP,633-E-3/4PP,633-E-1SST,633-E-3/4SST,633-C-1AL,633-C-3/4AL,633-C-1PP,633-C-3/4PP,633-C-1SST,633-C-3/4SST,633-CL-1AL,633-CL-1PP,633-CL-1SST,633-CL-3/4AL,633-CL-3/4SST,H04B-12,H04B-19,H04B-25,H04B-9,H01B-12,H01B-19,H01B-25,H01B-9,TC3-FS12-10A,TC3-FS15-15A,TC3-FS15-1S,TC3-FS19-15A,TC3-FS19-1S,TC3-FS25-1.5S,TC3-FS25-1S,TC3-FS9-8A,TC3-FSG15-1S,TC3-FSG19-1S,TC3-FSG25-1S,TC3-SS12-R1/2,TC3-SS15-R1/2,TC3-SS19-R3/4,TC3-SS25-R1,TC3-SS9-R3/8
598138 | TSISTM-2520 |  | TSISTM | TOYOSILICONE STEAM HOSE |  |  |  | <link href="https://use.fontawesome.com/releases/v5.6.1/css/all.css" rel="stylesheet">The TOYOSILICONE STEAM Hose is a steam hose ideal for steam drainage and equipment steam washing in food processing plants and cosmetics plants. *It is not suited to food transport. Use hoses with one end open. Half the weight of the conventional steam hose and flexible for easy piping, it greatly reduces the amount of work required. Prevents contamination from hose fragments, as the hose surface is less likely to crack even after long-term use. Low-odor with no smell of rubber, it reduces product odor transfer and discomfort due to odors, developed as a hose intended to improve workability and food safety. The hose can be used for up to 8 hours of continuous steam washing (with one end open) per day, with an extremely long life of roughly 4.5 months (before replacement) with steam at 140&deg;C (0.3MPa). Improve productivity through this lightweight, flexible, crack-resistant hose. As well, it can also be used for high-temperature water at 100&deg;C or higher, with dedicated couplings and hose assemblies available for greater safety and reduced maintenance. * It is the successor to the previous models TSITH140. <a href="https://english.toyox-hose.com/wp-content/uploads/sites/5/tsistm_point1.jpg" target="_blank" rel="noopener"><i class="far fa-file-alt fa-2x fa-fw"></i> Click here for hose flexibility and weight comparison data</a> <a href="https://english.toyox-hose.com/wp-content/uploads/sites/5/tsistm_point2.jpg" target="_blank" rel="noopener"><i class="far fa-file-alt fa-2x fa-fw"></i> Click here for a comparison of crack durability</a> <a href="https://english.toyox-hose.com/wp-content/uploads/sites/5/tsistm_point3.jpg" target="_blank" rel="noopener"><i class="far fa-file-alt fa-2x fa-fw"></i> Click here for a comparison of steam hose odor</a> ◆ <a href="https://english.toyox-hose.com/hose/heat-resistant">Click here for a list of heat resistant hoses</a> ◆ <a href="https://english.toyox-hose.com/product/tsis/">Click here for heat-resistant suction hoses for food transportation</a> ◆ <a href="https://english.toyox-hose.com/product/tsi/">Click here for Heat resistant pressure feeding braided hose for food transportation</a> | [23 empty] | 25.4&times;35.5 | 0～0.3 | Steam~140 | 0~0.5 | High-temperature water~140 | -30~140 |  | 11.8 | 20 | 220 | [19 empty] | Hose |  |  | 0 | [9 empty] | variable | 29725 | [6 empty] | 633-E-1AL,633-E-3/4AL,633-E-1PP,633-E-3/4PP,633-E-1SST,633-E-3/4SST,633-C-1AL,633-C-3/4AL,633-C-1PP,633-C-3/4PP,633-C-1SST,633-C-3/4SST,633-CL-1AL,633-CL-1PP,633-CL-1SST,633-CL-3/4AL,633-CL-3/4SST,H04B-12,H04B-19,H04B-25,H04B-9,H01B-12,H01B-19,H01B-25,H01B-9,TC3-FS12-10A,TC3-FS15-15A,TC3-FS15-1S,TC3-FS19-15A,TC3-FS19-1S,TC3-FS25-1.5S,TC3-FS25-1S,TC3-FS9-8A,TC3-FSG15-1S,TC3-FSG19-1S,TC3-FSG25-1S,TC3-SS12-R1/2,TC3-SS15-R1/2,TC3-SS19-R3/4,TC3-SS25-R1,TC3-SS9-R3/8
659788 | FFY | FFY |  | TOYOFUSSO SOFT HOSE |  | TOYOFUSSO SOFT HOSE |  | <link href="https://use.fontawesome.com/releases/v5.6.1/css/all.css" rel="stylesheet">Developed with tetrafluororesin (modified ETFE) on the inner surface, the outside of TOYOFUSSO Hoses is covered with soft PVC to withstand the pressures of pressure feed applications. Utilizing properties such as chemical resistance, non-elution, non-adhesion, and low odor, it is used as a hose for equipment piping for cosmetics, foods, semiconductors, etc. TOYOFUSSO Hose was developed for customer needs such as preventing odor and color transfer to food and beverages, and for hoses that are softer than fluorine tubes. TOYOFUSSO SOFT hose was developed as the softest fluorine hose in the TOYOFUSSO Hose Series in order to make piping easier. In addition to hoses, various dedicated couplings are available for greater safety and productivity. <a href="/reference/taste-test/" target="_blank" rel="noopener noreferrer"><i class="far fa-file-alt fa-2x fa-fw"></i> Click here for hose's degree of cleanliness comparison data (taste / odor)</a> <a href="/reference/flexibility-test/" target="_blank" rel="noopener noreferrer"><i class="far fa-file-alt fa-2x fa-fw"></i> Click here for a comparison of hose flexibility</a> ◆ <a href="https://english.toyox-hose.com/product/ffe/">Click here for anti-static fluorine hoses</a> ◆ <a href="https://english.toyox-hose.com/product/ffs/">Click here for fluorine suction hoses</a> ◆ <a href="https://english.toyox-hose.com/product/ff/">Click here for fluorine hoses with heat resistance up to 80°C</a> ◆ <a href="https://english.toyox-hose.com/hose/chemical-cosmetic">Click here for a list of chemical, solvent, and cosmetic hoses</a> |  | A delivery hose for equipment handling cosmetics, oily foods, alcohols, aromatics and more | polyester_thread | 12mm to 25mm | Advantage 1 | <ul class="featureList"> <li>These hoses offer excellent chemical and solvent resistance performance due to theirs tetrafluororesin inner tube, and can be used in a wide variety of applications.</li> <li>They are softer and easier to handle than single-layer fluorine tube thanks to their integrated laminated structure.</li> <li><a href="/reference/flexibility-test/" target="_blank" rel="noopener">Flexibility comparison (Toyox Specifications Test)</a></li> </ul> | Advantage 2 | <ul class="featureList"> <li>The excellent non-adhesive, water repelling inner lining (water repellent angle 96°C) improves fluid transportation efficiency and facilitates cleaning, as fluid remaining inside is minimized.</li> <li>With tetrafluororesin (modified ETFE) on the inner surface, the TOYOFUSSO Hose does not absorb food odors.</li> <li><a href="/reference/taste-test/" target="_blank" rel="noopener">Taste/Odor Retention Measurement Test (Toyox Specifications Test)</a></li> <li>These hoses offer high heat resistance up to 70°C and wider usage ranges than ordinary PVC hoses</li> </ul> | Complies with various laws and regulations for safety and security | <ul class="featureList"> <li>Safe and secure thanks to its compliance with the Food Sanitation Act (Complying with Notice of the Ministry of Health, Labour and Welfare No. 196, 2020), FDA (US Food and Drug Administration) registered product regulations (FDA DMF Type II No.25486 Registration), and revised RoHS2 regulations</li> </ul> * This hose does not use phthalate plasticizers | Dedicated couplings improve productivity and safety | <ul class="featureList"> <li>The structure is designed to minimize little liquid accumulation. Dedicated couplings reduce the work required to disassemble and clean food hose piping</li> <li>The dedicated couplings are easy to install and prevent fluid leakage and hose disconnection, improving safety and peace of mind</li> </ul> | tEtrO68wW6I | Cleaning Comparison | TyjhhdfuZsA | Flexibility Comparison |  |  | tEtrO68wW6I | TyjhhdfuZsA | fda,rohs2,structure-pool-hose,structure-leakage |  | Packaging: boxed Coloring: natural transparent with image line | 12 &times; 18,15 &times; 22,19 &times; 26,25 &times; 33 | 0 to 0.6,0 to 1.0,0～0.6,0~1.0 | 23 | 0 to 0.3,0 to 0.5,0～0.3,0～0.5 | 70 | '-5 to 70,-5~70 |  | 3.5,5,7,8.6 | 20 | 105,135,175,85 |  |  | 40 | air,chemicals,waterdrinking,food,mineraloils,plantoils,powder,purewater,waternonpotable | four | four | 40 | rating_chemicals_3,rating_flexible_2,rating_heat_resistant_2,rating_low_elusion_3,rating_low_odor_3,rating_non_adhesive_3,rating_separate_disposal_3,rating_animal_oil_3,rating_mineral_oil_3,rating_pressure_3,rating_transparent_3 | medicine_proof,animal_proof,mineral_proof,flexible,transparent,lowodor,lowelution,adhesive,nodisposal,pressure | 40 |  |  |  | -5 | -5 | 70 | 70 | for_heat_resistant,for_food_products,for_chemicals_and_makeup,for_oils,for_water,for_powders,for_air | 196,FDA,ROHS2 | Hose | ffy_main_thumbnail.jpg | ffy_main.jpg,ffy_marking.jpg,ffy_construction.jpg,ffy_construction_chart.jpg |  | caution_FFseries_202204.pdf | TOYOFUSSO HOSE, TOYOFUSSO-E HOSE, TOYOFUSSO-S HOSE, TOYOFUSSO SOFT HOSE, TOYOFUSSO SOFT-S HOSE Precautions for use | 1 | 1 | 1 |  |  |  |  | variable | 0 | 40 |  | 1 | ae156,ae134,ae109 |  | ffe,tsi,htsi | HFB-19-15A,HFB-19-1S,HFB-25-1.5S,HFB-25-1S,633-E-1AL,633-E-3/4AL,633-E-1PP,633-E-3/4PP,633-E-1SST,633-E-3/4SST,633-C-1AL,633-C-3/4AL,633-C-1PP,633-C-3/4PP,633-C-1SST,633-C-3/4SST,633-CL-1AL,633-CL-1PP,633-CL-1SST,633-CL-3/4AL,633-CL-3/4SST,TC3-CS-19,TC3-CS-25,TC3-F15-1S,TC3-F19-1S,TC3-F25-1S,TC3-FG15-1S,TC3-FG19-1S,TC3-FG25-1S,TC3-PC12-R1/2,TC3-PC15-R1/2,TC3-PC19-R3/4,TC3-PC25-R1,TC3-S12-R1/2,TC3-S15-R1/2,TC3-S19-R3/4,TC3-S25-R1,TC3-S25-R3/4,TC3-S12-R3/8,TC3-S15-R3/8,TC3-S19-R1/2,TCSB-12-R1/2,TCSB-15-R1/2,TCSB-19-R3/4,TCSB-25-R1,FJN-12-R1/2,FJN-15-R1/2,FJN-19-R3/4,FJN-25-R1,WFSN-15-R1/2B,WFSN-19-R3/4B,WFSN-25-R1B |  |  |  | <p class="linkText"> For barb fittings, use a nipple diameter 5% to 15% larger than the inner diameter of the hose (depending on the hose inner diameter). <br> <a href="https://english.toyox-hose.com/reference/assembly/">* Click here for a simple size chart</a> </p> | [11 empty] | ff_video.jpg | ffy_video.jpg
659789 | EF | EF |  | ECOFOODS PVC |  | ECOFOODS PVC |  | <span class="bold fontL">[Legal Conformity]</span> Amended Food Sanitation Act compliant (Public Notice No. 196 — Positive Lists; No. 380 (including regulations for use of heptane)) FDA (United States Food and Drug Administration) registered product, safe and secure as it conforms to RoHS2 revised standards <span class="bold fontL">[Usability with Oils and Fats]</span> Usable for fluids with oils and fats <span class="bold fontL">[Long Service Life]</span> At least 5 times more durable than standard silicone tubing for reduced replacement frequency <a href="https://d2wize3bjzo717.cloudfront.net/wp-content/uploads/sites/5/perforation-comparison.jpg" target="_blank" rel="noopener noreferrer">Click here for perforation comparison data.</a> <span class="bold fontL">[Prevention of Foreign Substance Contamination]</span> Fewer particles released during pumping for a lower risk of contamination (* According to Toyox testing with olefin tubing compared with silicone tubing) <link href="https://use.fontawesome.com/releases/v5.6.1/css/all.css" rel="stylesheet"> <a href="https://d2wize3bjzo717.cloudfront.net/wp-content/uploads/sites/5/chemical-resistance-data_ef.jpg" target="_blank" rel="noopener noreferrer"><i class="far fa-file-alt fa-2x fa-fw"></i>Click here to see the chemical resistance data for Toyox’s food-grade roller pump tube.</a> ◆ <a href="/search?filter%5B%5D=sillicon">Click here to see Toyox’s silicone hoses.</a> ◆ <a href="/search?filter%5B%5D=four">Click here to see Toyox’s fluorine hoses.</a> ◆ <a href="/hose/food-beverage">Click here for a complete list of Toyox’s hoses for food and drink products.</a> ◆ <a href="/hose/chemical-cosmetic">Click here for a complete list of Toyox’s hoses for chemicals, solvents, and cosmetic products.</a> |  | A delivery hose for equipment handling cosmetics, oily foods, alcohols, aromatics and more |  | 4mm to 10mm | Compliant with various laws and regulations regarding safety and security | <ul class="featureList"> <li>Compliant with amended Food Sanitation Act for safe use (Public Notice No. 196, 2020 — Positive Lists; No. 380, 2020 (including regulations for use of heptane))</li> <li>FDA compliant (CFR 21.170 to 199)</li> </ul> | Usability with Oils and Fats | <ul class="featureList"> <li>Usable for fluids with oils and fats</li> <li>Safe to use for cosmetic and pharmaceutical piping in addition to food applications<br> <a href="https://media.toyox-hose.com/wp-content/uploads/sites/5/chemical-resistance-data_ef.jpg">Click here to see the chemical resistance data for Toyox’s food-grade roller pump tube.</a></li> </ul> | Durable, long-lasting construction | <ul class="featureList"> <li>At least 5 times more durable than standard silicone tubing for reduced replacement frequency<br> <a href="https://media.toyox-hose.com/wp-content/uploads/sites/5/perforation-comparison.jpg">Click here for comparison data.</a></li> </ul> | Prevention of Foreign Substance Contamination | <ul class="featureList"> <li>Fewer particles released during pumping for a lower risk of contamination (* According to Toyox testing with olefin tubing compared with silicone tubing)</li> </ul> | [8 empty] | fda,rohs2 |  | Packaging: boxed Coloring: Natural transparent | 10.0×14.0,3.2×6.4,3.2×8.0,4.0×6.0,4.8×8.0,4.8×9.6,6.0×10.0 | 0~0.1,0~0.2 | 23 | 0~0.05,0~0.1 | 60 | -5~60 |  | 0.4,0.6,0.8,1.1,1.3,1.4,1.9 | 20 | 10,15,25,30,60 |  |  | 380 | air,chemicals,waterdrinking,food,mineraloils,plantoils,purewater,waternonpotable,steam | vinyl | vinyl | 40 | rating_chemicals_3,rating_flexible_3,rating_animal_oil_3,rating_mineral_oil_3,rating_pressure_3,rating_transparent_3 | medicine_proof,animal_proof,mineral_proof,flexible,transparent,pressure | 40 |  |  |  | -5 | -5 | 60 | 60 | for_food_products,for_chemicals_and_makeup,for_oils,for_water,for_air | 196,FDA,ROHS2 | Hose | ef_main.jpg | ef_marking.jpg,ef_main2.jpg,ef_construction_chart.jpg |  | caution_EF.pdf | ECOFOODS PVC Precautions for use | 1 | 1 | 1 |  |  |  |  | variable | 0 | 40 |  |  |  |  | tfb,tsi,ff,
659797 | EF04010 | EF | EF | ECOFOODS PVC |  |  |  | <span class="bold fontL">[Legal Conformity]</span> Amended Food Sanitation Act compliant (Public Notice No. 196 — Positive Lists; No. 380 (including regulations for use of heptane)) FDA (United States Food and Drug Administration) registered product, safe and secure as it conforms to RoHS2 revised standards <span class="bold fontL">[Usability with Oils and Fats]</span> Usable for fluids with oils and fats <span class="bold fontL">[Long Service Life]</span> At least 5 times more durable than standard silicone tubing for reduced replacement frequency <a href="https://d2wize3bjzo717.cloudfront.net/wp-content/uploads/sites/5/perforation-comparison.jpg" target="_blank" rel="noopener noreferrer">Click here for perforation comparison data.</a> <span class="bold fontL">[Prevention of Foreign Substance Contamination]</span> Fewer particles released during pumping for a lower risk of contamination (* According to Toyox testing with olefin tubing compared with silicone tubing) <link href="https://use.fontawesome.com/releases/v5.6.1/css/all.css" rel="stylesheet"> <a href="https://d2wize3bjzo717.cloudfront.net/wp-content/uploads/sites/5/chemical-resistance-data_ef.jpg" target="_blank" rel="noopener noreferrer"><i class="far fa-file-alt fa-2x fa-fw"></i>Click here to see the chemical resistance data for Toyox’s food-grade roller pump tube.</a> ◆ <a href="/search?filter%5B%5D=sillicon">Click here to see Toyox’s silicone hoses.</a> ◆ <a href="/search?filter%5B%5D=four">Click here to see Toyox’s fluorine hoses.</a> ◆ <a href="/hose/food-beverage">Click here for a complete list of Toyox’s hoses for food and drink products.</a> ◆ <a href="/hose/chemical-cosmetic">Click here for a complete list of Toyox’s hoses for chemicals, solvents, and cosmetic products.</a> | [23 empty] | 4.0×6.0 | 0~0.2 | 23 | 0~0.1 | 60 | -5~60 |  | 0.4 | 20 | 15 | [19 empty] | Hose |  |  | 0 | [9 empty] | variable | 659789 | [6 empty] | HFB-19-15A,HFB-19-1S,HFB-25-1.5S,HFB-25-1S,633-E-1AL,633-E-3/4AL,633-E-1PP,633-E-3/4PP,633-E-1SST,633-E-3/4SST,633-C-1AL,633-C-3/4AL,633-C-1PP,633-C-3/4PP,633-C-1SST,633-C-3/4SST,633-CL-1AL,633-CL-1PP,633-CL-1SST,633-CL-3/4AL,633-CL-3/4SST,TC3-CS-19,TC3-CS-25,TC3-F15-1S,TC3-F19-1S,TC3-F25-1S,TC3-FG15-1S,TC3-FG19-1S,TC3-FG25-1S,TC3-PC12-R1/2,TC3-PC15-R1/2,TC3-PC19-R3/4,TC3-PC25-R1,TC3-S12-R1/2,TC3-S15-R1/2,TC3-S19-R3/4,TC3-S25-R1,TC3-S25-R3/4,TC3-S12-R3/8,TC3-S15-R3/8,TC3-S19-R1/2,TCSB-12-R1/2,TCSB-15-R1/2,TCSB-19-R3/4,TCSB-25-R1,FJN-12-R1/2,FJN-15-R1/2,FJN-19-R3/4,FJN-25-R1,WFSN-15-R1/2B,WFSN-19-R3/4B,WFSN-25-R1B
659798 | EF06020 | EF | EF | ECOFOODS PVC |  |  |  | <span class="bold fontL">[Legal Conformity]</span> Amended Food Sanitation Act compliant (Public Notice No. 196 — Positive Lists; No. 380 (including regulations for use of heptane)) FDA (United States Food and Drug Administration) registered product, safe and secure as it conforms to RoHS2 revised standards <span class="bold fontL">[Usability with Oils and Fats]</span> Usable for fluids with oils and fats <span class="bold fontL">[Long Service Life]</span> At least 5 times more durable than standard silicone tubing for reduced replacement frequency <a href="https://d2wize3bjzo717.cloudfront.net/wp-content/uploads/sites/5/perforation-comparison.jpg" target="_blank" rel="noopener noreferrer">Click here for perforation comparison data.</a> <span class="bold fontL">[Prevention of Foreign Substance Contamination]</span> Fewer particles released during pumping for a lower risk of contamination (* According to Toyox testing with olefin tubing compared with silicone tubing) <link href="https://use.fontawesome.com/releases/v5.6.1/css/all.css" rel="stylesheet"> <a href="https://d2wize3bjzo717.cloudfront.net/wp-content/uploads/sites/5/chemical-resistance-data_ef.jpg" target="_blank" rel="noopener noreferrer"><i class="far fa-file-alt fa-2x fa-fw"></i>Click here to see the chemical resistance data for Toyox’s food-grade roller pump tube.</a> ◆ <a href="/search?filter%5B%5D=sillicon">Click here to see Toyox’s silicone hoses.</a> ◆ <a href="/search?filter%5B%5D=four">Click here to see Toyox’s fluorine hoses.</a> ◆ <a href="/hose/food-beverage">Click here for a complete list of Toyox’s hoses for food and drink products.</a> ◆ <a href="/hose/chemical-cosmetic">Click here for a complete list of Toyox’s hoses for chemicals, solvents, and cosmetic products.</a> | [23 empty] | 6.0×10.0 | 0~0.2 | 23 | 0~0.1 | 60 | -5~60 |  | 1.3 | 20 | 30 | [19 empty] | Hose |  |  | 0 | [9 empty] | variable | 659789 | [6 empty] | HFB-19-15A,HFB-19-1S,HFB-25-1.5S,HFB-25-1S,633-E-1AL,633-E-3/4AL,633-E-1PP,633-E-3/4PP,633-E-1SST,633-E-3/4SST,633-C-1AL,633-C-3/4AL,633-C-1PP,633-C-3/4PP,633-C-1SST,633-C-3/4SST,633-CL-1AL,633-CL-1PP,633-CL-1SST,633-CL-3/4AL,633-CL-3/4SST,TC3-CS-19,TC3-CS-25,TC3-F15-1S,TC3-F19-1S,TC3-F25-1S,TC3-FG15-1S,TC3-FG19-1S,TC3-FG25-1S,TC3-PC12-R1/2,TC3-PC15-R1/2,TC3-PC19-R3/4,TC3-PC25-R1,TC3-S12-R1/2,TC3-S15-R1/2,TC3-S19-R3/4,TC3-S25-R1,TC3-S25-R3/4,TC3-S12-R3/8,TC3-S15-R3/8,TC3-S19-R1/2,TCSB-12-R1/2,TCSB-15-R1/2,TCSB-19-R3/4,TCSB-25-R1,FJN-12-R1/2,FJN-15-R1/2,FJN-19-R3/4,FJN-25-R1,WFSN-15-R1/2B,WFSN-19-R3/4B,WFSN-25-R1B
659799 | EF10020 | EF | EF | ECOFOODS PVC |  |  |  | <span class="bold fontL">[Legal Conformity]</span> Amended Food Sanitation Act compliant (Public Notice No. 196 — Positive Lists; No. 380 (including regulations for use of heptane)) FDA (United States Food and Drug Administration) registered product, safe and secure as it conforms to RoHS2 revised standards <span class="bold fontL">[Usability with Oils and Fats]</span> Usable for fluids with oils and fats <span class="bold fontL">[Long Service Life]</span> At least 5 times more durable than standard silicone tubing for reduced replacement frequency <a href="https://d2wize3bjzo717.cloudfront.net/wp-content/uploads/sites/5/perforation-comparison.jpg" target="_blank" rel="noopener noreferrer">Click here for perforation comparison data.</a> <span class="bold fontL">[Prevention of Foreign Substance Contamination]</span> Fewer particles released during pumping for a lower risk of contamination (* According to Toyox testing with olefin tubing compared with silicone tubing) <link href="https://use.fontawesome.com/releases/v5.6.1/css/all.css" rel="stylesheet"> <a href="https://d2wize3bjzo717.cloudfront.net/wp-content/uploads/sites/5/chemical-resistance-data_ef.jpg" target="_blank" rel="noopener noreferrer"><i class="far fa-file-alt fa-2x fa-fw"></i>Click here to see the chemical resistance data for Toyox’s food-grade roller pump tube.</a> ◆ <a href="/search?filter%5B%5D=sillicon">Click here to see Toyox’s silicone hoses.</a> ◆ <a href="/search?filter%5B%5D=four">Click here to see Toyox’s fluorine hoses.</a> ◆ <a href="/hose/food-beverage">Click here for a complete list of Toyox’s hoses for food and drink products.</a> ◆ <a href="/hose/chemical-cosmetic">Click here for a complete list of Toyox’s hoses for chemicals, solvents, and cosmetic products.</a> | [23 empty] | 10.0×14.0 | 0~0.1 | 23 | 0~0.05 | 60 | -5~60 |  | 1.9 | 20 | 60 | [19 empty] | Hose |  |  | 0 | [9 empty] | variable | 659789 | [6 empty] | HFB-19-15A,HFB-19-1S,HFB-25-1.5S,HFB-25-1S,633-E-1AL,633-E-3/4AL,633-E-1PP,633-E-3/4PP,633-E-1SST,633-E-3/4SST,633-C-1AL,633-C-3/4AL,633-C-1PP,633-C-3/4PP,633-C-1SST,633-C-3/4SST,633-CL-1AL,633-CL-1PP,633-CL-1SST,633-CL-3/4AL,633-CL-3/4SST,TC3-CS-19,TC3-CS-25,TC3-F15-1S,TC3-F19-1S,TC3-F25-1S,TC3-FG15-1S,TC3-FG19-1S,TC3-FG25-1S,TC3-PC12-R1/2,TC3-PC15-R1/2,TC3-PC19-R3/4,TC3-PC25-R1,TC3-S12-R1/2,TC3-S15-R1/2,TC3-S19-R3/4,TC3-S25-R1,TC3-S25-R3/4,TC3-S12-R3/8,TC3-S15-R3/8,TC3-S19-R1/2,TCSB-12-R1/2,TCSB-15-R1/2,TCSB-19-R3/4,TCSB-25-R1,FJN-12-R1/2,FJN-15-R1/2,FJN-19-R3/4,FJN-25-R1,WFSN-15-R1/2B,WFSN-19-R3/4B,WFSN-25-R1B
659800 | EF03216 | EF | EF | ECOFOODS PVC |  |  |  | <span class="bold fontL">[Legal Conformity]</span> Amended Food Sanitation Act compliant (Public Notice No. 196 — Positive Lists; No. 380 (including regulations for use of heptane)) FDA (United States Food and Drug Administration) registered product, safe and secure as it conforms to RoHS2 revised standards <span class="bold fontL">[Usability with Oils and Fats]</span> Usable for fluids with oils and fats <span class="bold fontL">[Long Service Life]</span> At least 5 times more durable than standard silicone tubing for reduced replacement frequency <a href="https://d2wize3bjzo717.cloudfront.net/wp-content/uploads/sites/5/perforation-comparison.jpg" target="_blank" rel="noopener noreferrer">Click here for perforation comparison data.</a> <span class="bold fontL">[Prevention of Foreign Substance Contamination]</span> Fewer particles released during pumping for a lower risk of contamination (* According to Toyox testing with olefin tubing compared with silicone tubing) <link href="https://use.fontawesome.com/releases/v5.6.1/css/all.css" rel="stylesheet"> <a href="https://d2wize3bjzo717.cloudfront.net/wp-content/uploads/sites/5/chemical-resistance-data_ef.jpg" target="_blank" rel="noopener noreferrer"><i class="far fa-file-alt fa-2x fa-fw"></i>Click here to see the chemical resistance data for Toyox’s food-grade roller pump tube.</a> ◆ <a href="/search?filter%5B%5D=sillicon">Click here to see Toyox’s silicone hoses.</a> ◆ <a href="/search?filter%5B%5D=four">Click here to see Toyox’s fluorine hoses.</a> ◆ <a href="/hose/food-beverage">Click here for a complete list of Toyox’s hoses for food and drink products.</a> ◆ <a href="/hose/chemical-cosmetic">Click here for a complete list of Toyox’s hoses for chemicals, solvents, and cosmetic products.</a> | [23 empty] | 3.2×6.4 | 0~0.2 | 23 | 0~0.1 | 60 | -5~60 |  | 0.6 | 20 | 10 | [19 empty] | Hose |  |  | 0 | [9 empty] | variable | 659789 | [6 empty] | HFB-19-15A,HFB-19-1S,HFB-25-1.5S,HFB-25-1S,633-E-1AL,633-E-3/4AL,633-E-1PP,633-E-3/4PP,633-E-1SST,633-E-3/4SST,633-C-1AL,633-C-3/4AL,633-C-1PP,633-C-3/4PP,633-C-1SST,633-C-3/4SST,633-CL-1AL,633-CL-1PP,633-CL-1SST,633-CL-3/4AL,633-CL-3/4SST,TC3-CS-19,TC3-CS-25,TC3-F15-1S,TC3-F19-1S,TC3-F25-1S,TC3-FG15-1S,TC3-FG19-1S,TC3-FG25-1S,TC3-PC12-R1/2,TC3-PC15-R1/2,TC3-PC19-R3/4,TC3-PC25-R1,TC3-S12-R1/2,TC3-S15-R1/2,TC3-S19-R3/4,TC3-S25-R1,TC3-S25-R3/4,TC3-S12-R3/8,TC3-S15-R3/8,TC3-S19-R1/2,TCSB-12-R1/2,TCSB-15-R1/2,TCSB-19-R3/4,TCSB-25-R1,FJN-12-R1/2,FJN-15-R1/2,FJN-19-R3/4,FJN-25-R1,WFSN-15-R1/2B,WFSN-19-R3/4B,WFSN-25-R1B
659801 | EF03224 | EF | EF | ECOFOODS PVC |  |  |  | <span class="bold fontL">[Legal Conformity]</span> Amended Food Sanitation Act compliant (Public Notice No. 196 — Positive Lists; No. 380 (including regulations for use of heptane)) FDA (United States Food and Drug Administration) registered product, safe and secure as it conforms to RoHS2 revised standards <span class="bold fontL">[Usability with Oils and Fats]</span> Usable for fluids with oils and fats <span class="bold fontL">[Long Service Life]</span> At least 5 times more durable than standard silicone tubing for reduced replacement frequency <a href="https://d2wize3bjzo717.cloudfront.net/wp-content/uploads/sites/5/perforation-comparison.jpg" target="_blank" rel="noopener noreferrer">Click here for perforation comparison data.</a> <span class="bold fontL">[Prevention of Foreign Substance Contamination]</span> Fewer particles released during pumping for a lower risk of contamination (* According to Toyox testing with olefin tubing compared with silicone tubing) <link href="https://use.fontawesome.com/releases/v5.6.1/css/all.css" rel="stylesheet"> <a href="https://d2wize3bjzo717.cloudfront.net/wp-content/uploads/sites/5/chemical-resistance-data_ef.jpg" target="_blank" rel="noopener noreferrer"><i class="far fa-file-alt fa-2x fa-fw"></i>Click here to see the chemical resistance data for Toyox’s food-grade roller pump tube.</a> ◆ <a href="/search?filter%5B%5D=sillicon">Click here to see Toyox’s silicone hoses.</a> ◆ <a href="/search?filter%5B%5D=four">Click here to see Toyox’s fluorine hoses.</a> ◆ <a href="/hose/food-beverage">Click here for a complete list of Toyox’s hoses for food and drink products.</a> ◆ <a href="/hose/chemical-cosmetic">Click here for a complete list of Toyox’s hoses for chemicals, solvents, and cosmetic products.</a> | [23 empty] | 3.2×8.0 | 0~0.2 | 23 | 0~0.1 | 60 | -5~60 |  | 1.1 | 20 | 15 | [19 empty] | Hose |  |  | 0 | [9 empty] | variable | 659789 | [6 empty] | HFB-19-15A,HFB-19-1S,HFB-25-1.5S,HFB-25-1S,633-E-1AL,633-E-3/4AL,633-E-1PP,633-E-3/4PP,633-E-1SST,633-E-3/4SST,633-C-1AL,633-C-3/4AL,633-C-1PP,633-C-3/4PP,633-C-1SST,633-C-3/4SST,633-CL-1AL,633-CL-1PP,633-CL-1SST,633-CL-3/4AL,633-CL-3/4SST,TC3-CS-19,TC3-CS-25,TC3-F15-1S,TC3-F19-1S,TC3-F25-1S,TC3-FG15-1S,TC3-FG19-1S,TC3-FG25-1S,TC3-PC12-R1/2,TC3-PC15-R1/2,TC3-PC19-R3/4,TC3-PC25-R1,TC3-S12-R1/2,TC3-S15-R1/2,TC3-S19-R3/4,TC3-S25-R1,TC3-S25-R3/4,TC3-S12-R3/8,TC3-S15-R3/8,TC3-S19-R1/2,TCSB-12-R1/2,TCSB-15-R1/2,TCSB-19-R3/4,TCSB-25-R1,FJN-12-R1/2,FJN-15-R1/2,FJN-19-R3/4,FJN-25-R1,WFSN-15-R1/2B,WFSN-19-R3/4B,WFSN-25-R1B
659802 | EF04816 | EF | EF | ECOFOODS PVC |  |  |  | <span class="bold fontL">[Legal Conformity]</span> Amended Food Sanitation Act compliant (Public Notice No. 196 — Positive Lists; No. 380 (including regulations for use of heptane)) FDA (United States Food and Drug Administration) registered product, safe and secure as it conforms to RoHS2 revised standards <span class="bold fontL">[Usability with Oils and Fats]</span> Usable for fluids with oils and fats <span class="bold fontL">[Long Service Life]</span> At least 5 times more durable than standard silicone tubing for reduced replacement frequency <a href="https://d2wize3bjzo717.cloudfront.net/wp-content/uploads/sites/5/perforation-comparison.jpg" target="_blank" rel="noopener noreferrer">Click here for perforation comparison data.</a> <span class="bold fontL">[Prevention of Foreign Substance Contamination]</span> Fewer particles released during pumping for a lower risk of contamination (* According to Toyox testing with olefin tubing compared with silicone tubing) <link href="https://use.fontawesome.com/releases/v5.6.1/css/all.css" rel="stylesheet"> <a href="https://d2wize3bjzo717.cloudfront.net/wp-content/uploads/sites/5/chemical-resistance-data_ef.jpg" target="_blank" rel="noopener noreferrer"><i class="far fa-file-alt fa-2x fa-fw"></i>Click here to see the chemical resistance data for Toyox’s food-grade roller pump tube.</a> ◆ <a href="/search?filter%5B%5D=sillicon">Click here to see Toyox’s silicone hoses.</a> ◆ <a href="/search?filter%5B%5D=four">Click here to see Toyox’s fluorine hoses.</a> ◆ <a href="/hose/food-beverage">Click here for a complete list of Toyox’s hoses for food and drink products.</a> ◆ <a href="/hose/chemical-cosmetic">Click here for a complete list of Toyox’s hoses for chemicals, solvents, and cosmetic products.</a> | [23 empty] | 4.8×8.0 | 0~0.2 | 23 | 0~0.1 | 60 | -5~60 |  | 0.8 | 20 | 25 | [19 empty] | Hose |  |  | 0 | [9 empty] | variable | 659789 | [6 empty] | HFB-19-15A,HFB-19-1S,HFB-25-1.5S,HFB-25-1S,633-E-1AL,633-E-3/4AL,633-E-1PP,633-E-3/4PP,633-E-1SST,633-E-3/4SST,633-C-1AL,633-C-3/4AL,633-C-1PP,633-C-3/4PP,633-C-1SST,633-C-3/4SST,633-CL-1AL,633-CL-1PP,633-CL-1SST,633-CL-3/4AL,633-CL-3/4SST,TC3-CS-19,TC3-CS-25,TC3-F15-1S,TC3-F19-1S,TC3-F25-1S,TC3-FG15-1S,TC3-FG19-1S,TC3-FG25-1S,TC3-PC12-R1/2,TC3-PC15-R1/2,TC3-PC19-R3/4,TC3-PC25-R1,TC3-S12-R1/2,TC3-S15-R1/2,TC3-S19-R3/4,TC3-S25-R1,TC3-S25-R3/4,TC3-S12-R3/8,TC3-S15-R3/8,TC3-S19-R1/2,TCSB-12-R1/2,TCSB-15-R1/2,TCSB-19-R3/4,TCSB-25-R1,FJN-12-R1/2,FJN-15-R1/2,FJN-19-R3/4,FJN-25-R1,WFSN-15-R1/2B,WFSN-19-R3/4B,WFSN-25-R1B
659803 | EF04824 | EF | EF | ECOFOODS PVC |  |  |  | <span class="bold fontL">[Legal Conformity]</span> Amended Food Sanitation Act compliant (Public Notice No. 196 — Positive Lists; No. 380 (including regulations for use of heptane)) FDA (United States Food and Drug Administration) registered product, safe and secure as it conforms to RoHS2 revised standards <span class="bold fontL">[Usability with Oils and Fats]</span> Usable for fluids with oils and fats <span class="bold fontL">[Long Service Life]</span> At least 5 times more durable than standard silicone tubing for reduced replacement frequency <a href="https://d2wize3bjzo717.cloudfront.net/wp-content/uploads/sites/5/perforation-comparison.jpg" target="_blank" rel="noopener noreferrer">Click here for perforation comparison data.</a> <span class="bold fontL">[Prevention of Foreign Substance Contamination]</span> Fewer particles released during pumping for a lower risk of contamination (* According to Toyox testing with olefin tubing compared with silicone tubing) <link href="https://use.fontawesome.com/releases/v5.6.1/css/all.css" rel="stylesheet"> <a href="https://d2wize3bjzo717.cloudfront.net/wp-content/uploads/sites/5/chemical-resistance-data_ef.jpg" target="_blank" rel="noopener noreferrer"><i class="far fa-file-alt fa-2x fa-fw"></i>Click here to see the chemical resistance data for Toyox’s food-grade roller pump tube.</a> ◆ <a href="/search?filter%5B%5D=sillicon">Click here to see Toyox’s silicone hoses.</a> ◆ <a href="/search?filter%5B%5D=four">Click here to see Toyox’s fluorine hoses.</a> ◆ <a href="/hose/food-beverage">Click here for a complete list of Toyox’s hoses for food and drink products.</a> ◆ <a href="/hose/chemical-cosmetic">Click here for a complete list of Toyox’s hoses for chemicals, solvents, and cosmetic products.</a> | [23 empty] | 4.8×9.6 | 0~0.2 | 23 | 0~0.1 | 60 | -5~60 |  | 1.4 | 20 | 25 | [19 empty] | Hose |  |  | 0 | [9 empty] | variable | 659789 | [6 empty] | HFB-19-15A,HFB-19-1S,HFB-25-1.5S,HFB-25-1S,633-E-1AL,633-E-3/4AL,633-E-1PP,633-E-3/4PP,633-E-1SST,633-E-3/4SST,633-C-1AL,633-C-3/4AL,633-C-1PP,633-C-3/4PP,633-C-1SST,633-C-3/4SST,633-CL-1AL,633-CL-1PP,633-CL-1SST,633-CL-3/4AL,633-CL-3/4SST,TC3-CS-19,TC3-CS-25,TC3-F15-1S,TC3-F19-1S,TC3-F25-1S,TC3-FG15-1S,TC3-FG19-1S,TC3-FG25-1S,TC3-PC12-R1/2,TC3-PC15-R1/2,TC3-PC19-R3/4,TC3-PC25-R1,TC3-S12-R1/2,TC3-S15-R1/2,TC3-S19-R3/4,TC3-S25-R1,TC3-S25-R3/4,TC3-S12-R3/8,TC3-S15-R3/8,TC3-S19-R1/2,TCSB-12-R1/2,TCSB-15-R1/2,TCSB-19-R3/4,TCSB-25-R1,FJN-12-R1/2,FJN-15-R1/2,FJN-19-R3/4,FJN-25-R1,WFSN-15-R1/2B,WFSN-19-R3/4B,WFSN-25-R1B